## Instructions
Utility Facility Description Instructions
Utility Facility Description Instructions
(A) | All grayed out boxes are "For WSDOT Use Only." Items B, D, E, H, T, and U will be filled out by WSDOT.
(B) | WSDOT will enter the Accommodation Number.
(C) | For State Route Number only include the number
(D) | WSDOT will enter the overall Access Control.
(E) | WSDOT will enter the overall Scenic Classification.
(F) | The Begin Milepost, rounded to nearest hundredth of a mile, of the proposed facility. For a visual location of the beginning milepost, use the webpage:
Locate Mileposts
(G) | The End Milepost, rounded to nearest hundredth of a mile, of the proposed facility. For a visual location of the Ending milepost, use the webpage:
Locate Mileposts
(H) | WSDOT will enter the Township Range and Section
(I) | Provide a short summary of the proposed work below. The exact changes of the facilities beginning and end, as well as other specifics, will be described on
this form in other boxes. This box is for an overview and other information not described elsewhere.
(J) | Begin Milepost: The beginning milepost for each row entry of the proposed facility (each new row is determined by change(s) in the alignment, size or
alignment, size or capacity of the facility).
(K) | End Milepost: The ending milepost of each row entry of the proposed facility.
(L) | Left, Right, Crossing: Location of the facility with respect to the painted centerline of the highway looking toward increasing milepost. Varying mileposts
depict a crossing at an angle. If the facility changes direction on one side of the ROW, the entry will clarifiy this, as well as explaining where the facility leaves
the ROW
(M) | Distance from the painted Centerline to the proposed facility.
(N) | Distance from the edge Traveled Way or Fog Line to the facility.
(O) | Depth measured straight down from finished grade OR Height measured from the lowest point of facility to the finished grade.
(P) | Detailed Facility Description of the infrastructure relevant to the specific row entry, including changes in size, type or capacity o the facility.
(Q) | Right of Way width, in feet, on the Left side measured from the highway centerline alignment as depicted on the Right of Way sheets. Please contact the
appropriate Region Utilities Office for ROW plan sheet(s).
(R) | Right of Way width, in feet, on the Right side measured from the highway centerline alignment as depicted on the Right of Way sheets. Please contact the
appropriate Region Utilities Office for ROW plan sheet(s).
(S) | Aerial, Buried, Bridge, or Surface: Description of the vertical location of the facility within the ROW. Add a separate row for each vertical description
(T) | Scenic Classification designation of the milepost limits of each row entry, to be entered by WSDOT.
(U) | Access Control designation of affected section of highway for each row entry, to be entered by WSDOT.
(V) | Enter Remarks to further describe the proposed facility for each row entry. Include crossroads, installation method, and location of bore pits. Indicate where
the proposed facility enters or leaves Right of Way. Include pertinent topography info turnouts, road approaches, intersections, culvert, guardrail, crossing
method, split grade(s), underpass, overpass, etc.
Only submit pages of the UFD that have been used to document facilities

## 224-697-NWR
Utility Facility Description
All Greyed Out Areas are For Department Use Only | [6 empty] | Accommodation Number:
State Route Number: | [6 empty] | Access Control: |  |  | Scenic Class:
Begin Mile Post: |  |  |  | End Mile Post: |  |  | T, R, Sec:
Facility Description - Provide a brief summary of the proposed work: (press ALT+Enter to insert line break)
Additional Notes:
Begin Mile Post | End Mile Post | Left, Right or Xing | Offset Distances (feet) |  |  | Facility Description | Right of Way |  | Aerial, Buried, Bridge or Surface | Scenic Class | Access Control | Remarks and Installation Comments
|  |  | From Center Line | From Edge of Traveled Way (Fogline) | Depth or Height | Facility to be Installed/ Deactivated/ Upgraded (indicate size and/or diameter, and material) | Left | Right |  |  |  | 1) Indicate where item enters/leaves R/W. 2) Include pertinent topography info (turnouts, Rd. approaches, intersections, culvert, guardrail, xing method, split grade/under/overpass, etc.). 3) Install method (bore, trench, overlash, plow, etc.)