## Template_Notes (hidden)
Worksheet |  | Origin
Abutment_Scour |  | WVLRT
Contraction_Scour |  | Beaver
Pier_Scour |  | MRL155
Presssure_Scour |  | SR198
Complex_Pier_Scour |  | MRL155
Contraction_Type |  | MRL155
PierK2 |  | MRL155
Date | Action
2009-04-09 | Creighton Omer: Checked/updated variable definitions in the following worksheets:
Contraction_Type_LChR
Contraction_Type_Ch
Contraction_k1
Contraction_Scour
Pier_Scour
Pressure_Scour
Note: Variable definitions are generally taken from HEC-18, though some were adopted from the HEC-RAS HRM (most notably Live-Bed Contraction Scour).
2012-09-25 | Creighton Omer: Sent to Rusty Jones, Des Moines Office
2017-05-02 | Spreadsheet update and checking process by Travis Neely, Ryan O'Mahony, and Creighton Omer.
2019-03-06 | Creighton Omer: Sent to Dave Minner, Des Moines Office
2019-07-14 | Creighton Omer: Sent to Dan Kvasnicka, Minneapolis Office
2019-09-06 | Creighton Omer: Checked current publications to confirm equations are valid. Made minor corrections and additions to page and equation references.
No change to calculations.
FHWA Current Publications
https://www.fhwa.dot.gov/engineering/hydraulics/library_listing.cfm
Evaluating Scour at Bridges, Fifth Edition (2012)
https://www.fhwa.dot.gov/engineering/hydraulics/library_arc.cfm?pub_number=17&id=151
Bridge Scour and Stream Instability Countermeasures Experience, Selection, and Design Guidance Third Edition, Volume 1 (2009)
https://www.fhwa.dot.gov/engineering/hydraulics/library_arc.cfm?pub_number=23&id=142
Bridge Scour and Stream Instability Countermeasures Experience, Selection, and Design Guidance Third Edition, Volume 2 (2009)
https://www.fhwa.dot.gov/engineering/hydraulics/library_arc.cfm?pub_number=23&id=143
Reference Check
|  | Worksheet | Equation* | Equation No. | Publication | Page | PDF p.
|  | Template_Notes | --- |  | --- | --- | ---
|  | Instructions | --- |  | --- | --- | ---
|  | Geotech_Data | --- |  | --- | --- | ---
|  | Coversheet | --- |  | --- | --- | ---
|  | CS Type LChR | Critical Velocity Equation | 6.1 | HEC-18, Ed. 5 | 6.2 | 138
|  | CS Type Ch | Critical Velocity Equation |  | HEC-18, Ed. 5 | 6.2 | 138
|  | CS (Live-Bed) | Avg Depth in Contracted Section After Scour, y2 | 6.2 | HEC-18, Ed. 5 | 6.1 | 146
|  |  | Live Bed Contraction Scour Depth, ys | 6.3 | HEC-18, Ed. 5 | 6.1 | 146
|  | CS (Live-Bed) k1 | Live Bed Contraction Scour Factor, k1 | --- | HEC-18, Ed. 5 | 6.1 | 146
|  | CS (Clear-Water) | Avg Depth in Contracted Section After Scour, y2 | 6.4 | HEC-18, Ed. 5 | 6.12 | 148
|  |  | Clear Water Contraction Scour Depth, ys | 6.5 | HEC-18, Ed. 5 | 6.12 | 148
|  |  | Dm | --- | HEC-18, Ed. 5 | 6.12 | 148
|  | VCS (Live-Bed) | Avg Depth in Contracted Section After Scour, y2 | 6.2 | HEC-18, Ed. 5 | 6.1 | 146
|  |  | Vertical Live-Bed Contraction Scour Depth, ys | 6.14 | HEC-18, Ed. 5 | 6.25 | 161
|  |  | Separation Zone Thickness, t | 6.16 | HEC-18, Ed. 5 | 6.25 | 161
|  | VCS (Clear-Water) | Avg Depth in Contracted Section After Scour, y2 | 6.4 | HEC-18, Ed. 5 | 6.12 | 148
|  |  | Vertical Clear-Water Contraction Scour, ys | 6.14 | HEC-18, Ed. 5 | 6.25 | 161
|  |  | Separation Zone Thickness, t | 6.16 | HEC-18, Ed. 5 | 6.25 | 161
|  |  | ht | --- | HEC-18, Ed. 5 | 6.25 | 161
|  |  | hw | --- | HEC-18, Ed. 5 | 6.25 | 161
|  |  | Dm | --- | HEC-18, Ed. 5 | 6.12 | 148
|  | VCS (Live-Bed Overtopping) | Avg Depth in Contracted Section After Scour, y2 | 6.2 | HEC-18, Ed. 5 | 6.1 | 146
|  |  | Vertical Live-Bed Contraction Scour, ys | 6.14 | HEC-18, Ed. 5 | 6.25 | 161
|  |  | hue | --- | HEC-18, Ed. 5 | 6.25 | 161
|  |  | Que | 6.15 | HEC-18, Ed. 5 | 6.25 | 161
|  |  | Separation Zone Thickness, t | 6.16 | HEC-18, Ed. 5 | 6.25 | 161
|  | Abutment Froelich | Abutment Scour Depth, ys | 8.1 | HEC-18, Ed. 5 | 8.7 | 221
|  |  | k2 | --- | HEC-18, Ed. 5 | 8.7 | 221
|  | Abutment HIRE | Abutment Scour Depth, ys | 8.2 | HEC-18, Ed. 5 | 8.7 | 221
|  |  | k2 | --- | HEC-18, Ed. 5 | 8.7 | 221
|  | Abutment NCHRP (Live-Bed) | Maximum Flow Depth from Abutment Scour, ymax | 8.3 | HEC-18, Ed. 5 | 8.8 | 222
|  |  | Abutment Scour Depth, ys | 8.4 | HEC-18, Ed. 5 | 8.8 | 222
|  |  | Flow Depth including Live-Bed Contraction Scour, yc | 8.5 | HEC-18, Ed. 5 | 8.1 | 224
|  | Abutment NCHRP (Clear-Water) | Maximum Flow Depth from Abutment Scour, ymax | 8.3 | HEC-18, Ed. 5 | 8.8 | 222
|  |  | Abutment Scour Depth, ys | 8.4 | HEC-18, Ed. 5 | 8.8 | 222
|  |  | Flow Depth including Clear-Water Contraction Scour, yc | 8.6 | HEC-18, Ed. 5 | 8.12 | 227
Pier Scour
Complex Pier Scour PC Case 1
Pier K2
Wall Scour EQ 4.3
Wall Scour EQ 4.4
*See HEC-18 for exact definition of terms.

## Geotech_Data (hidden)
Scour Types |  |  | Geotechnical Data Needed
|  |  | Parameter | Location | Purpose
General Information |  |  | Grain Size Distribution Curve(s) |  | D50, etc.
|  |  | Boring Log(s) |  | Soil types, elevations to determine variability, representive parameters.
Long-Term Aggradation / Degradation |  |  | No specific parameters required.
|  |  | Soil type, description, and gradation. |  | Assess degradation potential.
General Scour
| Contraction Scour |  | D50 | LOB, Channel, ROB1 | Determine contraction type
|  | Live-Bed | D50 | LOB, Channel, ROB1 | Calculate k1 factor
|  | Clear-Water | D50 | LOB, Channel, ROB1 | Calculate y2
Local Scour
| Abutment Scour |  | ---
|  | Froelich | ---
|  | HIRE | ---
Pressure Flow Scour |  |  | D50 | Channel | Calculate Vc
Plunge Pool |  |  | ---
1. LOB = Left Overbank, ROB = Right Overbank
Scour Countermeasure Design
NCHRP Report No. 568
Geotextile Filter |  |  | Grain Size Distribution Curve
|  |  | D30, D50, D90 |  | Soil Retention
|  |  | D10, D60 |  | Coefficient of Uniformity, Soil Retention
Permeability, K
Plasticity Index (if base soil > 20% clay)
Undrained Shear Strength
Granular Filter |  |  | Grain Size Distribution Curve
Permeability, K
Plasticity Index (if base soil > 30% clay)

## Coversheet (hidden)
|  | Project: | Project | Computed: | XXX | Date: | 2017-05-02
|  | Subject: | Scour Analysis | Checked: | XXX | Date: | 2017-05-02
|  | Task: | Summary | Page: | 1 | of: | X
|  | Job #: | 0 | No: | 0
Contents
Page | Description
1 | Contents, HEC-RAS Model Files
Computation of Abutment (Local) Scour
2 |  | Variables and Equations
3-4 |  | WV LRT Jordan River Bridge
HEC-RAS Model Files
Path: | I:\LRT PROJECTS\RAI011 West Valley LRT Project\WSA Team\Final Design\
\5.0 Utilities\Drainage\Analysis_and_Design\Jordan_River\HEC_RAS_3_1_3
Model: | WV_LRT_Jordan_River.prj
Plans and Profiles for Scour Analysis
| Plan Name: |  | JR NAVD 88 Proposed
| Short ID: |  | JR88PR
| Plan Filename: |  | WV_LRT_Jordan_River.p04
| Profile Name: |  | 100-YR ET
| Discharge: |  | Flowrate: 4700 cfs
| Plan Name: |  | JR NAVD 88 Proposed Sensitivity 2 - n
| Short ID: |  | JR88PRS2
| Plan Filename: |  | WV_LRT_Jordan_River.p06
| Profile Name: |  | LB_Overtop
| Discharge: |  | Flowrate: 7670 cfs

## CS Type LChR (hidden)
|  | Project: | Project |  |  | Computed: | XXX | Date: | 2017-05-02
|  | Subject: | Scour Analysis |  |  | Checked: | XXX | Date: | 2017-05-02
|  | Task: | Contraction Type |  |  | Page: | 1 | of: | X
|  | Job #: | 0 |  |  | No: | 0
Determination of Contraction Scour Type
Variables and Equations
References: |  | FHWA Hydraulic Engineering Circular No. 18, Fifth Edition, Chapter 6
USACE HEC-RAS Hydraulic Reference Manual, Version 5.0, Chapter 10
Critical Velocity Equation
Vc = Ku y1/6 D1/3 |  | See HEC-18, Fifth Edition, Eq. 6.1
Vc | fps | critical velocity above which bed material of size D and smaller will be transported
y | ft | average depth of flow upstream of the bridge
D | ft | particle size for Vc
D50 | ft | particle size in a mixture of which 50 percent are smaller
Ku |  | 11.17 for English units; 6.19 for SI units
Determination of Contraction Scour Type
Jordan River 11400 South Bridge
River: | Jordan River
Reach: | Reach
Profile: | Q100
| LOB | Channel | ROB |  | Notes |  |  | Unit Conversion:
Ku | 11.17 | 11.17 | 11.17 |  | English units |  |  | 304.8006 | mm/ft
y | 2 | 6.24 | 3 | ft | Hydraulic depth RS 1260.64
D50 | 0.0135 | 0.0135 | 0.0135 | ft |  |  |  | 4.1 | mm
[8 empty] | 0.013451 | ft
Vc | 2.9854 | 3.6088 | 3.1941 | fps
V | 2.3 | 4.85 | 2.5 | fps | Avg. velocity RS 1260.64
If Vc > V --> Clear-Water Contraction Scour
If Vc < V --> Live-Bed Contraction Scour
| Clear | Live | Clear
Notes:
1. XXXX

## VCS (Live-Bed) (hidden)
|  | Project: | Project |  |  | Computed: | XXX | Date: | 2017-05-02
|  | Subject: | Scour Analysis |  |  | Checked: | XXX | Date: | 2017-05-02
|  | Task: | Vertical Contraction Scour |  |  | Page: | 1 | of: | X
|  | Job #: | 0 |  |  | No: | 0
Computation of Vertical Live-Bed Contraction Scour
Variables and Equations
References: | FHWA Hydraulic Engineering Circular No. 18, Fifth Edition, Chapter 6
USACE HEC-RAS Hydraulic Reference Manual, Version 5.0, Chapter 10
Live-Bed Contraction Scour
ys | ft | average depth of contraction scour
y2 | ft | average depth after scour in the contracted section
y1 | ft | average depth in the main channel or floodplain at the approach section
y0 | ft | average depth in the main channel or floodplain at the contracted section before scour
Q1 | cfs | flow in the main channel or floodplain at the approach section, which is transporting sediment
Q2 | cfs | flow in the main channel or floodplain at the contracted section, which is transporting sediment
W1 | ft | bottom width* of the main channel or floodplain at the approach section
W2 | ft | bottom width* of the main channel or floodplain at the contracted section less pier widths
k1 |  | exponent for mode of bed material transport
hu | ft | upstream channel flow depth as defined for Eq 6.2
hb | ft | vertical size of the bridge opening prior to scour
T | ft | height (thickness) of bridge obstruction including girders, deck, and parapet
ht | ft | distance from the water surface to the lower face of the bridge girders, equals hu-hb
hw | ft | weir flow height = ht - T for ht>T, hw = 0 for ht <=T
*see HEC-RAS Hydraulic Reference Manual for description of width
y2 = y1(Q2/Q1)(6/7)(W1/W2)k1 |  | See HEC-18, Fifth Edition, Eq. 6.2
y2 | ft
Computation of Vertical Live-Bed Contraction Scour
Beaver River Bridge at MP 2.1 on SR-160
References: | FHWA HEC No. 18 - Fifth Edition, Chapter 6
HEC-RAS Hydraulic Reference Manual, Chapter 10
River: | Beaver River
Reach: | (Reach)
Profile(s): | 100-yr
River Sta: | Bridge at Station 1220; Approach Station 1363
Contraction Type: | Live-Bed
Based on Critical Velocity Equation
Contraction Case:
Plan:
Profile:
Live-Bed Contraction Scour
| LOB | Channel | ROB |  | Notes
ys |  |  |  | ft
y2 |  |  |  | ft
y1 |  |  |  | ft | Hydraulic Depth Channel (RS 1363)
y0 |  | 4.2 |  | ft | Hydraulic Depth Channel (RS 1220 BR U)
Q1 |  | 2000 |  | cfs | Q Channel (RS 1363)
Q2 |  | 2800 |  | cfs | Q Bridge (RS 1220 BR U)
W1 |  | 40 |  | ft | Top Width Channel (RS 1363)
W2 |  | 40 |  | ft | Top Width Channel (RS 1220 BR U)*
k1 |  | 0.69 |  |  | See HEC-18, Fifth Edition, Pg. 6.10
hu |  | 10
hb |  | 8 |  | ft
T |  | 3 |  | ft
ht | 0 | 2 | 0 | ft | ht = hu-hb See HEC-18, Fifth Edition, p. 6.25
hw | 0 | 0 | 0 |  | See HEC-18, Fifth Edition, p. 6.25
y2 = y1(Q2/Q1)(6/7)(W1/W2)k1 |  |  |  |  | See HEC-18, Fifth Edition, Eq. 6.2
y2 | #DIV/0! | 13.343 | #DIV/0! | ft
t = 0.5 ((hbht)/hu2)0.2(1-hw/ht)-0.1hb |  |  |  |  | See HEC-18, Fifth Edition, Eq. 6.16
t | #DIV/0! | 2.7726 | #DIV/0! | ft
ys = y2 + t - hb |  |  |  |  | See HEC-18, Fifth Edition, Eq. 6.14
ys | #DIV/0! | 8.1156 | #DIV/0! | ft
Notes:
1. XXXX
2. XXXX

## VCS (Clear-Water) (hidden)
|  | Project: | Project |  |  | Computed: | XXX | Date: | 2017-05-02
|  | Subject: | Scour Analysis |  |  | Checked: | XXX | Date: | 2017-05-02
|  | Task: | Vertical Contraction Scour |  |  | Page: | 1 | of: | X
|  | Job #: | 0 |  |  | No: | 0
Computation of Vertical Clear-Water Contraction Scour
Beaver River Bridge at MP 2.1 on SR-160
References: | FHWA Hydraulic Engineering Circular No. 18, Fifth Edition, Chapter 6
USACE HEC-RAS Hydraulic Reference Manual, Version 5.0, Chapter 10
River: | Beaver River
Reach: | (Reach)
Profile(s): | 100-yr
River Sta: | Bridge at Station 1220; Approach Station 1363
Contraction Type: | Clear-Water
Based on Critical Velocity Equation
Contraction Case:
Plan:
Profile:
Vertical Clear-Water Contraction Scour
ys | ft | average depth of contraction scour
y2 | ft | average equilibrium depth in the contracted section after contraction scour
Q | cfs | discharge through the bridge or on the set-back overbank area at the bridge
associated with the width, W
Dm | ft | diameter of the smallest non-transportable particle in the bed material in the contracted section
D50 | ft | median diameter of the bed material
W | ft | bottom width of the contracted section less pier widths
y0 | ft | average existing depth in the contracted section
hu | ft | upstream channel flow depth as defined for Eq 6.2
hb | ft | vertical size of the bridge opening prior to scour
T | ft | height (thickness) of bridge obstruction including girders, deck, and parapet
ht | ft | distance from the water surface to the lower face of the bridge girders, equals hu-hb
hw | ft | weir flow height = ht - T for ht>T, hw = 0 for ht <=T
Ku |  | 0.0077 for English units; 0.025 for SI units
| LOB | Channel | ROB |  | Notes
ys |  |  |  | ft
y2 |  |  |  | ft
Q |  | 2200 |  | cfs
Dm |  |  |  | ft
D50 |  | 0.049213 |  | ft
W |  | 32 |  | ft
y0 |  |  |  | ft
hu |  | 12
hb |  | 8 |  | ft
T |  | 3 |  | ft
ht | 0 | 4 | 0 | ft | ht = hu-hb See HEC-18, Fifth Edition, p. 6.25
hw | 0 | 1 | 0 |  | See HEC-18, Fifth Edition, p. 6.25
Ku | 0.0077 | 0.0077 | 0.0077
Dm = 1.25*D50 |  |  |  |  | See HEC-18, Fifth Edition, p. 6.12
Dm | 0 | 0.061516 | 0
y2 = ((KuQ2)/(Dm(2/3)W2))(3/7) |  |  |  |  | See HEC-18, Fifth Edition, Eq. 6.4
y2 | #DIV/0! | 10.3519 | #DIV/0! | ft
t = 0.5 ((hbht)/hu2)0.2(1-hw/ht)-0.1hb |  |  |  |  | See HEC-18, Fifth Edition, Eq. 6.16
t | #DIV/0! | 3.0473 | #DIV/0! | ft
ys = y2 + t - hb |  |  |  |  | See HEC-18, Fifth Edition, Eq. 6.14
ys | #DIV/0! | 5.3992 | #DIV/0! | ft
Notes:
1. XXXX
2. XXXX

## VCS (Live-Bed Overtopping) (hidden)
|  | Project: | Project |  |  | Computed: | XXX | Date: | 2017-05-02
|  | Subject: | Scour Analysis |  |  | Checked: | XXX | Date: | 2017-05-02
|  | Task: | Vertical Contraction Scour |  |  | Page: | 1 | of: | X
|  | Job #: | 0 |  |  | No: | 0
Computation of Vertical Live-Bed Contraction Scour with Overtopping
Variables and Equations
References: | FHWA Hydraulic Engineering Circular No. 18, Fifth Edition, Chapter 6
USACE HEC-RAS Hydraulic Reference Manual, Version 5.0, Chapter 10
Live-Bed Contraction Scour
ys | ft | average depth of contraction scour
y2 | ft | average depth after scour in the contracted section
y1 | ft | average depth in the main channel or floodplain at the approach section
y0 | ft | average depth in the main channel or floodplain at the contracted section before scour
Q1 | cfs | flow in the main channel or floodplain at the approach section, which is transporting sediment
Q2 | cfs | flow in the main channel or floodplain at the contracted section, which is transporting sediment
W1 | ft | bottom width* of the main channel or floodplain at the approach section
W2 | ft | bottom width* of the main channel or floodplain at the contracted section less pier widths
k1 |  | exponent for mode of bed material transport
hu | ft | upstream channel flow depth as defined for Eq 6.2
hb | ft | vertical size of the bridge opening prior to scour
T | ft | height (thickness) of bridge obstruction including girders, deck, and parapet
ht | ft | distance from the water surface to the lower face of the bridge girders, equals hu-hb
hw | ft | weir flow height = ht - T for ht>T, hw = 0 for ht <=T
*see HEC-RAS Hydraulic Reference Manual for description of width
y2 = y1(Q2/Q1)(6/7)(W1/W2)k1 |  | See HEC-18, Fifth Edition, Eq. 6.2
y2 | ft
Computation of Vertical Live-Bed Contraction Scour with Overtopping
Beaver River Bridge at MP 2.1 on SR-160
References: | FHWA HEC No. 18 - Fifth Edition, Chapter 6
HEC-RAS Hydraulic Reference Manual, Chapter 10
River: | Beaver River
Reach: | (Reach)
Profile(s): | 100-yr
River Sta: | Bridge at Station 1220; Approach Station 1363
Contraction Type: | Live-Bed
Based on Critical Velocity Equation
Contraction Case:
Plan:
Profile:
Live-Bed Contraction Scour
| LOB | Channel | ROB |  | Notes
ys |  |  |  | ft
y2 |  |  |  | ft
y1 |  |  |  | ft | Hydraulic Depth Channel (RS 1363)
y0 |  | 4.2 |  | ft | Hydraulic Depth Channel (RS 1220 BR U)
Q1 |  | 2000 |  | cfs | Q Channel (RS 1363)
Q2 |  | 2200 |  | cfs | Q Bridge (RS 1220 BR U)
W1 |  | 40 |  | ft | Top Width Channel (RS 1363)
W2 |  | 40 |  | ft | Top Width Channel (RS 1220 BR U)*
k1 |  | 0.69 |  |  | See HEC-18, Fifth Edition, Pg. 6.10
hu |  | 12
hb |  | 8 |  | ft
T |  | 3 |  | ft
ht | 0 | 4 | 0 | ft | ht = hu-hb See HEC-18, Fifth Edition, p. 6.25
hw | 0 | 1 | 0 |  | See HEC-18, Fifth Edition, p. 6.25
hue = hb + T |  |  |  |  | See HEC-18, Fifth Edition, p. 6.25
hue | 0 | 11 | 0 | ft
Que = Q1 (hue/hu)8/7 |  |  |  |  | See HEC-18, Fifth Edition, Eq. 6.15
Que | #DIV/0! | 1810.6857 | #DIV/0! | cfs
y2 = y1(Q2/Q1)(6/7)(W1/W2)k1 |  |  |  |  | See HEC-18, Fifth Edition, Eq. 6.2
y2 | #DIV/0! | 12.9984 | #DIV/0! | ft
t = 0.5 ((hbht)/hu2)0.2(1-hw/ht)-0.1hb |  |  |  |  | See HEC-18, Fifth Edition, Eq. 6.16
t | #DIV/0! | 3.0473 | #DIV/0! | ft
ys = y2 + t - hb |  |  |  |  | See HEC-18, Fifth Edition, Eq. 6.14
ys | #DIV/0! | 8.0457 | #DIV/0! | ft
Notes:
1. XXXX
2. XXXX

## Abutment Froelich (hidden)
|  | Project: | Project |  | Computed: | XXX | Date: | 2017-05-02
|  | Subject: | Scour Analysis |  | Checked: | XXX | Date: | 2017-05-02
|  | Task: | Abutment Scour |  | Page: | 1 | of: | X
|  | Job #: | 0 |  | No: | 0
Computation of Abutment (Local) Scour
Variables and Equations
References: | FHWA Hydraulic Engineering Circular No. 18, Fifth Edition, Chapter 8
USACE HEC-RAS Hydraulic Reference Manual, Version 5.0, Chapter 10
Note: Some minor additions to variable definitions from the HEC-RAS HRM are noted in parentheses.
Froehlich's Equation
ys | ft | scour depth
K1 |  | coefficient for abutment shape (HEC-18, Fifth Ed., Table 8.1; HEC-RAS HRM Table 10-4)
K2 |  | coefficient for angle of embankment to flow
See HEC-18, Fifth Ed., Figure 8.5 for definition of q.
q = 90 when abutments are perpendicular to the flow
q < 90 if embankment points downstream, and
q > 90 if embankment points upstream
L' | ft | length of active flow obstructed by the embankment
ya | ft | average depth of flow on the flooplain (at the approach section)
L | ft | length of embankment projected normal to the flow
Fr |  | Froude number of approach flow upstream of the abutment, Fr = Ve/(gya)1/2
Ve | fps | average velocity of the approach flow, Ve = Qe/Ae
Qe | cfs | flow obstructed by the abutment and approach embankment (at the approach section)
Ae | ft2 | flow area of the approach cross section obstructed by the abutment and embankment
ys = 2.27K1K2(L')0.43ya0.57Fr0.61 + ya |  |  | See HEC-18, Fifth Edition, Eq. 8.1, p. 8.7
K2 = (q/90)0.13 |  |  | See HEC-18, Fifth Edition, p. 8.7
Computation of Abutment (Local) Scour
WV LRT Jordan River Bridge
River: | Jordan River
Reach: | RIVER-1
Profiles: | See Below
River Sta: | Bridge at RS 1663; Upstream Section RS 1690
Applicability: | L = length of embankment projected normal to the flow
y1 = flow depth at abutment
HIRE Equation applicable if L/y1 > 25.
For 100-Year and LB Overtopping Events, flow is contained in the levee section and L is small.
Froehlich Equation selected.
Notes: | See HEC-18, Fifth Edition, Section 8.2.2 for guidance on L, L'.
Both left and right abutments encroach riverward from top of levees.
Leftbank levee is lower than rightbank levee and overtops before water surface reaches right abutment.
|  | Project: | Project |  | Computed: | XXX | Date: | 2017-05-02
|  | Subject: | Scour Analysis |  | Checked: | XXX | Date: | 2017-05-02
|  | Task: | Abutment Scour |  | Page: | 1 | of: | X
|  | Job #: | 0 |  | No: | 0
Abutment:
Plan:
Profile:
Abutment (Local) Scour by Froehlich's Equation
| Left | Right |  | Notes
ys |  |  | ft
K1 | 1 | 1 |  | See HEC-18, Fifth Edition, Table 8.1
K2 | 1 | 1 |  | See equation below
q | 90 | 90 | degrees
L' | 6.96 | 6.96 | ft | LB abutment encroachment for 100-year event
ya | 0.89 | 0.89 | ft | Used depth of flow at left abutment
Fr | 0.0467 | 0.0467
g | 32.2 | 32.2 | ft/s2
Ve | 0.25 | 0.25 | fps | From Flow Distribution Output, RS 1690
Qe | -- | -- | cfs
Ae | -- | -- | ft2
ys = 2.27K1K2(L')0.43ya0.57Fr0.61 + ya |  |  |  | See HEC-18, Fifth Edition, Eq. 8.1, p. 8.7
K2 = (q/90)0.13 |  |  |  | See HEC-18, Fifth Edition, p. 8.7
Fr = Ve/(gya)1/2 |  |  |  | See HEC-18, Fifth Edition, p. 8.7
ys | 1.6447 | 1.6447 | ft
Abutment:
Plan:
Profile:
Abutment (Local) Scour by Froehlich's Equation
| Left | Right |  | Notes
ys |  |  | ft
K1 | 1 | 1 |  | See HEC-18, Fifth Edition, Table 8.1
K2 | 1 | 1 |  | See equation below
q | 90 | 90 | degrees
L' | 0 | 0 | ft | LB abutment encroachment inside levee
ya | 0 | 0 | ft | Used depth of flow at left abutment
Fr | #DIV/0! | #DIV/0!
g | 32.2 | 32.2 | ft/s2
Ve | 0.84 | 0.84 | fps | From Flow Distribution Output, RS 1690
Qe | -- | -- | cfs
Ae | -- | -- | ft2
ys = 2.27K1K2(L')0.43ya0.57Fr0.61 + ya |  |  |  | See HEC-18, Fifth Edition, Eq. 8.1, p. 8.7
K2 = (q/90)0.13 |  |  |  | See HEC-18, Fifth Edition, p. 8.7
Fr = Ve/(gya)1/2 |  |  |  | See HEC-18, Fifth Edition, p. 8.7
ys | #DIV/0! | #DIV/0! | ft

## Abutment HIRE (hidden)
|  | Project: | Project |  | Computed: | XXX | Date: | 2017-05-02
|  | Subject: | Scour Analysis |  | Checked: | XXX | Date: | 2017-05-02
|  | Task: | Abutment Scour |  | Page: | 1 | of: | X
|  | Job #: | 0 |  | No: | 0
Computation of Abutment (Local) Scour
Variables and Equations
References: | FHWA Hydraulic Engineering Circular No. 18, Fifth Edition, Chapter 8
USACE HEC-RAS Hydraulic Reference Manual, Version 5.0, Chapter 10
Note: Some minor additions to variable definitions from the HEC-RAS HRM are noted in parentheses.
HIRE Equation
ys | ft | scour depth
y1 | ft | depth of flow at the abutment on the overbank or in the main channel,
(taken at the cross section just upstream of the bridge)
Fr |  | Froude number based on velocity and depth adjacent to and (just) upstream
of the abutment (toe)
K1 |  | coefficient for abutment shape (HEC-18, Fifth Ed., Table 8.1; HEC-RAS HRM Table 10-4)
K2 |  | coefficient for angle of embankment to flow
See HEC-18, Fifth Ed., Figure 8.5 for definition of q.
q = 90 when abutments are perpendicular to the flow
q < 90 if embankment points downstream, and
q > 90 if embankment points upstream
ys = 4y1Fr0.33(K1/0.55)K2 |  | See HEC-18, Fifth Edition, Eq. 8.2, p. 8.7
K2 = (q/90)0.13 |  | See HEC-18, Fifth Edition, p. 8.7
Computation of Abutment (Local) Scour
WV LRT Jordan River Bridge
River: | Jordan River
Reach: | RIVER-1
Profiles: | See Below
River Sta: | Bridge at RS 1663; Upstream Section RS 1690
Applicability: | L = length of embankment projected normal to the flow
y1 = flow depth at abutment
HIRE Equation applicable if L/y1 > 25.
For 100-Year and LB Overtopping Events, flow is contained in the levee section and L is small.
Froehlich Equation selected.
Notes: | See HEC-18, Fifth Edition, Section 8.2.2 for guidance on L, L'.
Both left and right abutments encroach riverward from top of levees.
Leftbank levee is lower than rightbank levee and overtops before water surface reaches right abutment.
|  | Project: | Project |  | Computed: | XXX | Date: | 2017-05-02
|  | Subject: | Scour Analysis |  | Checked: | XXX | Date: | 2017-05-02
|  | Task: | Abutment Scour |  | Page: | 1 | of: | X
|  | Job #: | 0 |  | No: | 0
Abutment:
Plan:
Profile:
Abutment (Local) Scour by HIRE Equation
| Left | Right |  | Notes
ys |  |  | ft
y1 |  |  | ft
K1
K2 | 0 | 0
q |  |  | degrees
Fr1 | #DIV/0! | #DIV/0!
V |  |  | fps
g | 32.2 | 32.2 | ft/s2
y |  |  | ft
ys = 4y1Fr0.33(K1/0.55)K2 |  |  |  | See HEC-18, Fifth Edition, Eq. 8.2, p. 8.7
K2 = (q/90)0.13 |  |  |  | See HEC-18, Fifth Edition, p. 8.7
Fr = V/(gy)1/2
ys | #DIV/0! | #DIV/0! | ft
Abutment:
Plan:
Profile:
Abutment (Local) Scour by HIRE Equation
| Left | Right |  | Notes
ys |  |  | ft
y1 |  |  | ft
K1
K2 | 0 | 0
q |  |  | degrees
Fr1 | #DIV/0! | #DIV/0!
V |  |  | fps
g | 32.2 | 32.2 | ft/s2
y |  |  | ft
ys = 4y1Fr0.33(K1/0.55)K2 |  |  |  | See HEC-18, Fifth Edition, Eq. 8.2, p. 8.7
K2 = (q/90)0.13 |  |  |  | See HEC-18, Fifth Edition, p. 8.7
Fr = V/(gy)1/2
ys | #DIV/0! | #DIV/0! | ft

## Abutment NCHRP (Live-Bed) (hidden)
|  | Project: | #REF! |  |  | Computed: | #REF! | Date: | #REF!
|  | Subject: | Scour Analysis |  |  | Checked: | #REF! | Date: | #REF!
|  | Task: | Abutment Scour |  |  | Page: | 1 | of: | 1
|  | Job #: |  |  |  | No:
Computation of Abutment (Local) Scour
Variables and Equations
References: | FHWA Hydraulic Engineering Circular No. 18, Fifth Edition, Chapter 8
NCHRP 24-20 Abutment Scour Equation
ymax | ft | maximum flow depth resulting from abutment scour
yc | ft | flow depth including live-bed or clear-water contraction scour
aA |  | amplification factor for live-bed conditions
ys | ft | abutment scour depth
y0 | ft | flow depth prior to scour
[10 empty] | FOR REFERENCE ONLY | FOR REFERENCE ONLY
ymax = aAyc |  |  | See HEC-18, Fifth Edition, Eq. 8.3 (Live-Bed), p. 8.8
ys = ymax - y0 |  |  | See HEC-18, Fifth Edition, Eq. 8.4, p. 8.8
For Live-Bed Conditions: |  |  | See Discussion in HEC-18, Fifth Edition, p. 8.10
yc = y1(q2c/q1)6/7 |  |  | See HEC-18, Fifth Edition, Eq. 8.5, p. 8.10
y1 | ft | upstream flow depth
q2c | ft2/s | unit discharge in the constricted opening accounting for non-uniform flow distribution
q1 | ft2/s | upstream unit discharge
Computation of Abutment (Local) Scour
River: | #REF!
Profiles: | #REF!
River Sta: | Bridge at RS 1663; Upstream Section RS 1690
Condition: | Live-Bed
Abutment: | Spill-Through or Wingwall (Vertical)
Plan: | #REF!
Profile: | #REF!
| 100-Year |  | 500-Year
| Left | Right | Left | Right |  | Notes
y1 |  |  |  |  | ft
q2c |  |  |  |  | ft2/s
q1 |  |  |  |  | ft2/s
yc | #DIV/0! | #DIV/0! | #DIV/0! | #DIV/0! | ft
aA | 1 | 1 | 1 | 1 |  | See HEC-18, Fifth Edition, Figure 8.9 or 8.10
y0 |  |  |  |  | ft
I'm
ymax | #DIV/0! | #DIV/0! | #DIV/0! | #DIV/0! | ft
ys | #DIV/0! | #DIV/0! | #DIV/0! | #DIV/0! | ft |  | Total Scour at Abutment
(Contraction + Local)
(See HEC-18, Fifth Ed., p. 8.8)

## Abutment NCHRP (Clear-Water) (hidden)
|  | Project: | #REF! |  |  | Computed: | #REF! | Date: | #REF!
|  | Subject: | Scour Analysis |  |  | Checked: | #REF! | Date: | #REF!
|  | Task: | Abutment Scour |  |  | Page: | 1 | of: | 1
|  | Job #: |  |  |  | No:
Computation of Abutment (Local) Scour
Variables and Equations
References: | FHWA Hydraulic Engineering Circular No. 18, Fifth Edition, Chapter 8
NCHRP 24-20 Abutment Scour Equation
ymax | ft | maximum flow depth resulting from abutment scour
yc | ft | flow depth including live-bed or clear-water contraction scour
aB |  | amplification factor for clear-water conditions
ys | ft | abutment scour depth
y0 | ft | flow depth prior to scour
ymax = aByc |  |  | See HEC-18, Fifth Edition, Eq. 8.3 (Clear-Water), p. 8.8
ys = ymax - y0 |  |  | See HEC-18, Fifth Edition, Eq. 8.4, p. 8.8
For Clear-Water Conditions:
yc = (q2f/(KuD501/3))6/7 |  |  | See HEC-18, Fifth Edition, Eq. 8.6, p. 8.12
q2f | ft2/s | unit discharge in the constricted opening accounting for non-uniform flow distribution
Ku |  | 11.17 for English units; 6.19 for SI units
D50 | ft | particle size with 50% finer
(Lower limit of particle size of 0.2 mm is reasonable; see HEC-18, Fifth Ed., p. 8.13.)
For Clear-Water conditions with Known Critical Shear Stress:
See HEC-18, Fifth Ed., Eq. 8.7, p. 8.13 (Equation not shown or calculated here)
Computation of Abutment (Local) Scour
#REF!
River: | #REF!
Profiles: | #REF!
River Sta: | Bridge at RS 1663; Upstream Section RS 1690
Condition: | Clear-Water
Abutment: | Spill-Through or Wingwall (Vertical)
Plan: | #REF!
Profile: | #REF!
| 100-YR |  | 500-YR
| Left | Right | Left | Right |  | Notes
q2f |  |  |  |  | ft2/s
Ku
D50 |  |  |  |  | ft
yc | #DIV/0! | #DIV/0! | #DIV/0! | #DIV/0! | ft
aB | 1 | 1 | 1 | 1 |  | See HEC-18, Fifth Edition, Figure 8.11 or 8.12
y0 |  |  |  |  | ft
ymax | #DIV/0! | #DIV/0! | #DIV/0! | #DIV/0! | ft
ys | #DIV/0! | #DIV/0! | #DIV/0! | #DIV/0! | ft |  | Total Scour at Abutment
(Contraction + Local)
(See HEC-18, Fifth Ed., p. 8.8)

## SMS Output (hidden)
Copy paste the text values from SMS Scour Coverage View Values window | Screenshot
|  | 500 yr | 100 yr | For bend scour section | 500 yr | 100 yr | 2 yr
|  | APPROACH SECTION HYDRAULIC PARAMETERS: | APPROACH SECTION HYDRAULIC PARAMETERS: |  | APPROACH SECTION HYDRAULIC PARAMETERS: | APPROACH SECTION HYDRAULIC PARAMETERS: | APPROACH SECTION HYDRAULIC PARAMETERS:
|  | Entire approach cross section: | Entire approach cross section: |  | Entire approach cross section: | Entire approach cross section: | Entire approach cross section:
|  | Energy grade line slope at the approach section (ft/ft) 0.0443691 | Energy grade line slope at the approach section (ft/ft) 0.0442786 |  | Energy grade line slope at the approach section (ft/ft) 0.0485739 | Energy grade line slope at the approach section (ft/ft) 0.048025 | Energy grade line slope at the approach section (ft/ft) 0.0468057
|  | Total flow in the approach section (cfs) 179.912 | Total flow in the approach section (cfs) 144.777 |  | Total flow in the approach section (cfs) 147.565 | Total flow in the approach section (cfs) 117.586 | Total flow in the approach section (cfs) 39.8284
|  | Total flow area of the approach section (ft^2) 28.6189 | Total flow area of the approach section (ft^2) 24.9841 |  | Total flow area of the approach section (ft^2) 26.8928 | Total flow area of the approach section (ft^2) 22.2576 | Total flow area of the approach section (ft^2) 9.99703
|  | Total wetted perimeter of the approach section (ft) 20.7674 | Total wetted perimeter of the approach section (ft) 20.4024 |  | Total wetted perimeter of the approach section (ft) 19.9939 | Total wetted perimeter of the approach section (ft) 17.455 | Total wetted perimeter of the approach section (ft) 14.3598
|  | Main channel (approach): | Main channel (approach): |  | Main channel (approach): | Main channel (approach): | Main channel (approach):
|  | Approach section left bank station (ft) 23.9608 | Approach section left bank station (ft) 23.9608 |  | Approach section left bank station (ft) 5.45772 | Approach section left bank station (ft) 5.45772 | Approach section left bank station (ft) 0.951523
|  | Approach section right bank station (ft) 37.513 | Approach section right bank station (ft) 37.513 |  | Approach section right bank station (ft) 20.8391 | Approach section right bank station (ft) 20.8391 | Approach section right bank station (ft) 24.7253
|  | Approach section main channel width (ft) 13.5522 | Approach section main channel width (ft) 13.5522 |  | Approach section main channel width (ft) 15.3813 | Approach section main channel width (ft) 15.3813 | Approach section main channel width (ft) 23.7737
|  | Approach section main channel flow (cfs) 149.469 | Approach section main channel flow (cfs) 121.564 |  | Approach section main channel flow (cfs) 141.931 | Approach section main channel flow (cfs) 114.333 | Approach section main channel flow (cfs) 39.8284
|  | Approach section main channel flow area (ft^2) 24.6949 | Approach section main channel flow area (ft^2) 21.9243 |  | Approach section main channel flow area (ft^2) 25.2166 | Approach section main channel flow area (ft^2) 21.4376 | Approach section main channel flow area (ft^2) 9.99703
|  | Approach section main channel wetted perimeter (ft) 11.2234 | Approach section main channel wetted perimeter (ft) 11.2234 |  | Approach section main channel wetted perimeter (ft) 14.972 | Approach section main channel wetted perimeter (ft) 15.0721 | Approach section main channel wetted perimeter (ft) 14.3598
|  | Approach section main channel hydraulic radius (ft) 2.2003 | Approach section main channel hydraulic radius (ft) 1.95344 |  | Approach section main channel hydraulic radius (ft) 1.68426 | Approach section main channel hydraulic radius (ft) 1.42234 | Approach section main channel hydraulic radius (ft) 0.696182
|  | Approach section main channel hydraulic depth (ft) 1.8222 | Approach section main channel hydraulic depth (ft) 1.61777 |  | Approach section main channel hydraulic depth (ft) 1.63943 | Approach section main channel hydraulic depth (ft) 1.39374 | Approach section main channel hydraulic depth (ft) 0.420508
|  | (used for average depth upstream of contraction) | (used for average depth upstream of contraction) |  | (used for average depth upstream of contraction) | (used for average depth upstream of contraction) | (used for average depth upstream of contraction)
|  | Approach section main channel maximum depth (ft) 1.96176 | Approach section main channel maximum depth (ft) 1.7513 |  | Approach section main channel maximum depth (ft) 2.18422 | Approach section main channel maximum depth (ft) 1.89177 | Approach section main channel maximum depth (ft) 0.983032
|  | Approach section main channel unit discharge (cfs/ft) 11.0291 | Approach section main channel unit discharge (cfs/ft) 8.97005 |  | Approach section main channel unit discharge (cfs/ft) 9.22747 | Approach section main channel unit discharge (cfs/ft) 7.43326 | Approach section main channel unit discharge (cfs/ft) 1.67531
|  | Approach section main channel average velocity (ft/s) 6.05264 | Approach section main channel average velocity (ft/s) 5.54471 |  | Approach section main channel average velocity (ft/s) 5.62846 | Approach section main channel average velocity (ft/s) 5.3333 | Approach section main channel average velocity (ft/s) 3.98403
|  | Approach section critical velocity (ft/s) 7.12546 | Approach section critical velocity (ft/s) 6.98553 |  | Approach section critical velocity (ft/s) 6.81502 | Approach section critical velocity (ft/s) 6.62572 | Approach section critical velocity (ft/s) 5.90058
|  | Left overbank (approach; Used for overbank contraction scour calculations): | Left overbank (approach; Used for overbank contraction scour calculations): |  | Left overbank (approach; Used for overbank contraction scour calculations): | Left overbank (approach; Used for overbank contraction scour calculations): | Left overbank (approach; Used for overbank contraction scour calculations):
|  | Left overbank average flow depth (ft): 618.438 | Left overbank average flow depth (ft): 484.12 |  | Left overbank average flow depth (ft): 0.648159 | Left overbank average flow depth (ft): 1.87173 | Left overbank average flow depth (ft): -0
|  | Left overbank average velocity (ft/s): 2.40244 | Left overbank average velocity (ft/s): 2.4207 |  | Left overbank average velocity (ft/s): 3.49179 | Left overbank average velocity (ft/s): 2.90429 | Left overbank average velocity (ft/s): -1.#IND
|  | Left overbank flow width (ft): 0.00268022 | Left overbank flow width (ft): 0.00268022 |  | Left overbank flow width (ft): 2.32318 | Left overbank flow width (ft): 0.438077 | Left overbank flow width (ft): -6.70699
|  | Left overbank flow (cfs): 3.98216 | Left overbank flow (cfs): 3.14096 |  | Left overbank flow (cfs): 5.25789 | Left overbank flow (cfs): 2.38141 | Left overbank flow (cfs): 0
|  | Left overbank unit discharge (cfs/ft): 1485.76 | Left overbank unit discharge (cfs/ft): 1171.91 |  | Left overbank unit discharge (cfs/ft): 2.26323 | Left overbank unit discharge (cfs/ft): 5.43605 | Left overbank unit discharge (cfs/ft): -0
|  | Right overbank (approach; Used for overbank contraction scour calculations): | Right overbank (approach; Used for overbank contraction scour calculations): |  | Right overbank (approach; Used for overbank contraction scour calculations): | Right overbank (approach; Used for overbank contraction scour calculations): | Right overbank (approach; Used for overbank contraction scour calculations):
|  | Right overbank average flow depth (ft): -63.1254 | Right overbank average flow depth (ft): -49.2527 |  | Right overbank average flow depth (ft): 0.211777 | Right overbank average flow depth (ft): -0 | Right overbank average flow depth (ft): -0
|  | Right overbank average velocity (ft/s): 1.83577e-011 | Right overbank average velocity (ft/s): 1.56371e-011 |  | Right overbank average velocity (ft/s): 1.03781 | Right overbank average velocity (ft/s): -1.#IND | Right overbank average velocity (ft/s): -1.#IND
|  | Right overbank flow width (ft): -0.0368495 | Right overbank flow width (ft): -0.0368495 |  | Right overbank flow width (ft): 0.922783 | Right overbank flow width (ft): -2.1242 | Right overbank flow width (ft): -6.00823
|  | Right overbank flow (cfs): 4.27026e-011 | Right overbank flow (cfs): 2.83803e-011 |  | Right overbank flow (cfs): 0.202813 | Right overbank flow (cfs): 0 | Right overbank flow (cfs): 0
|  | Right overbank unit discharge (cfs/ft): -1.15884e-009 | Right overbank unit discharge (cfs/ft): -7.70168e-010 |  | Right overbank unit discharge (cfs/ft): 0.219784 | Right overbank unit discharge (cfs/ft): -0 | Right overbank unit discharge (cfs/ft): -0
|  | CONTRACTED SECTION HYDRAULIC PARAMETERS: | CONTRACTED SECTION HYDRAULIC PARAMETERS: |  | CONTRACTED SECTION HYDRAULIC PARAMETERS: | CONTRACTED SECTION HYDRAULIC PARAMETERS: | CONTRACTED SECTION HYDRAULIC PARAMETERS:
|  | Entire cross section: | Entire cross section: |  | Entire cross section: | Entire cross section: | Entire cross section:
|  | Energy grade line slope at the contracted section (ft/ft) 0.0443691 | Energy grade line slope at the contracted section (ft/ft) 0.0442786 |  | Energy grade line slope at the contracted section (ft/ft) 0.0485739 | Energy grade line slope at the contracted section (ft/ft) 0.048025 | Energy grade line slope at the contracted section (ft/ft) 0.0468057
|  | Total flow in the contracted section (cfs) 150.529 | Total flow in the contracted section (cfs) 119.308 |  | Total flow in the contracted section (cfs) 150.529 | Total flow in the contracted section (cfs) 119.308 | Total flow in the contracted section (cfs) 38.7767
|  | Contracted section total flow area (ft^2) 22.918 | Contracted section total flow area (ft^2) 19.5836 |  | Contracted section total flow area (ft^2) 22.918 | Contracted section total flow area (ft^2) 19.5836 | Contracted section total flow area (ft^2) 9.35074
|  | Contracted section total wetted perimeter (ft) 18.0437 | Contracted section total wetted perimeter (ft) 17.346 |  | Contracted section total wetted perimeter (ft) 18.0437 | Contracted section total wetted perimeter (ft) 17.346 | Contracted section total wetted perimeter (ft) 14.1755
|  | Main channel: | Main channel: |  | Main channel: | Main channel: | Main channel:
|  | Contracted section left bank station (ft) 68.8256 | Contracted section left bank station (ft) 68.8256 |  | Contracted section left bank station (ft) 68.8256 | Contracted section left bank station (ft) 68.8256 | Contracted section left bank station (ft) 62.5367
|  | Contracted section right bank station (ft) 83.1947 | Contracted section right bank station (ft) 83.1947 |  | Contracted section right bank station (ft) 83.1947 | Contracted section right bank station (ft) 83.1947 | Contracted section right bank station (ft) 89.536
|  | Contracted section main channel width (ft) 14.3691 | Contracted section main channel width (ft) 14.3691 |  | Contracted section main channel width (ft) 14.3691 | Contracted section main channel width (ft) 14.3691 | Contracted section main channel width (ft) 13.7472
|  | Contracted section main channel adjusted width (ft) 14.1072 | Contracted section main channel adjusted width (ft) 14.1104 |  | Contracted section main channel adjusted width (ft) 14.1072 | Contracted section main channel adjusted width (ft) 14.1104 | Contracted section main channel adjusted width (ft) 13.5304
|  | (adjusted for piers and skew) | (adjusted for piers and skew) |  | (adjusted for piers and skew) | (adjusted for piers and skew) | (adjusted for piers and skew)
|  | Contracted section main channel flow (cfs) 145.566 | Contracted section main channel flow (cfs) 116.372 |  | Contracted section main channel flow (cfs) 145.566 | Contracted section main channel flow (cfs) 116.372 | Contracted section main channel flow (cfs) 38.7767
|  | Contracted section main channel flow area (ft^2) 21.8425 | Contracted section main channel flow area (ft^2) 19.0124 |  | Contracted section main channel flow area (ft^2) 21.8425 | Contracted section main channel flow area (ft^2) 19.0124 | Contracted section main channel flow area (ft^2) 9.35074
|  | Contracted section main channel adjusted flow area (ft^2) 21.4443 | Contracted section main channel adjusted flow area (ft^2) 18.6701 |  | Contracted section main channel adjusted flow area (ft^2) 21.4443 | Contracted section main channel adjusted flow area (ft^2) 18.6701 | Contracted section main channel adjusted flow area (ft^2) 9.20324
|  | (adjusted for piers and skew) | (adjusted for piers and skew) |  | (adjusted for piers and skew) | (adjusted for piers and skew) | (adjusted for piers and skew)
|  | Contracted section main channel skew angle (degrees) 10.9562 | Contracted section main channel skew angle (degrees) 10.8884 |  | Contracted section main channel skew angle (degrees) 10.9562 | Contracted section main channel skew angle (degrees) 10.8884 | Contracted section main channel skew angle (degrees) 10.1902
|  | Contracted section main channel wetted perimeter (ft) 13.9641 | Contracted section main channel wetted perimeter (ft) 13.9641 |  | Contracted section main channel wetted perimeter (ft) 13.9641 | Contracted section main channel wetted perimeter (ft) 13.9641 | Contracted section main channel wetted perimeter (ft) 14.1755
|  | Contracted section main channel hydraulic radius (ft) 1.56418 | Contracted section main channel hydraulic radius (ft) 1.36152 |  | Contracted section main channel hydraulic radius (ft) 1.56418 | Contracted section main channel hydraulic radius (ft) 1.36152 | Contracted section main channel hydraulic radius (ft) 0.659643
|  | Contracted section main channel hydraulic depth (ft) 1.5201 | Contracted section main channel hydraulic depth (ft) 1.32315 |  | Contracted section main channel hydraulic depth (ft) 1.5201 | Contracted section main channel hydraulic depth (ft) 1.32315 | Contracted section main channel hydraulic depth (ft) 0.680191
|  | (used for the depth prior to scour in the contracted section) | (used for the depth prior to scour in the contracted section) |  | (used for the depth prior to scour in the contracted section) | (used for the depth prior to scour in the contracted section) | (used for the depth prior to scour in the contracted section)
|  | Contracted section main channel maximum depth (ft) 1.78334 | Contracted section main channel maximum depth (ft) 1.58609 |  | Contracted section main channel maximum depth (ft) 1.78334 | Contracted section main channel maximum depth (ft) 1.58609 | Contracted section main channel maximum depth (ft) 0.910492
|  | Contracted section main channel unit discharge (cfs/ft) 10.1305 | Contracted section main channel unit discharge (cfs/ft) 8.0988 |  | Contracted section main channel unit discharge (cfs/ft) 10.1305 | Contracted section main channel unit discharge (cfs/ft) 8.0988 | Contracted section main channel unit discharge (cfs/ft) 2.82069
|  | Contracted section main channel average velocity (ft/s) 6.66436 | Contracted section main channel average velocity (ft/s) 6.12086 |  | Contracted section main channel average velocity (ft/s) 6.66436 | Contracted section main channel average velocity (ft/s) 6.12086 | Contracted section main channel average velocity (ft/s) 4.14691
|  | Left overbank (contracted; Used for overbank contraction scour calculations): | Left overbank (contracted; Used for overbank contraction scour calculations): |  | Left overbank (contracted; Used for overbank contraction scour calculations): | Left overbank (contracted; Used for overbank contraction scour calculations): | Left overbank (contracted; Used for overbank contraction scour calculations):
|  | Left overbank average flow depth (ft): -7.43507 | Left overbank average flow depth (ft): -3.8976 |  | Left overbank average flow depth (ft): -7.43507 | Left overbank average flow depth (ft): -3.8976 | Left overbank average flow depth (ft): -0
|  | Left overbank average velocity (ft/s): 0 | Left overbank average velocity (ft/s): 0 |  | Left overbank average velocity (ft/s): 0 | Left overbank average velocity (ft/s): 0 | Left overbank average velocity (ft/s): -1.#IND
|  | Left overbank flow width (ft): -0.0706483 | Left overbank flow width (ft): -0.0706483 |  | Left overbank flow width (ft): -0.0706483 | Left overbank flow width (ft): -0.0706483 | Left overbank flow width (ft): -7.5402
|  | Left overbank flow (cfs): 0 | Left overbank flow (cfs): 0 |  | Left overbank flow (cfs): 0 | Left overbank flow (cfs): 0 | Left overbank flow (cfs): 0
|  | Left overbank unit discharge (cfs/ft): -0 | Left overbank unit discharge (cfs/ft): -0 |  | Left overbank unit discharge (cfs/ft): -0 | Left overbank unit discharge (cfs/ft): -0 | Left overbank unit discharge (cfs/ft): -0
|  | Right overbank (contracted; Used for overbank contraction scour calculations): | Right overbank (contracted; Used for overbank contraction scour calculations): |  | Right overbank (contracted; Used for overbank contraction scour calculations): | Right overbank (contracted; Used for overbank contraction scour calculations): | Right overbank (contracted; Used for overbank contraction scour calculations):
|  | Right overbank average flow depth (ft): -50.446 | Right overbank average flow depth (ft): -27.2703 |  | Right overbank average flow depth (ft): -50.446 | Right overbank average flow depth (ft): -27.2703 | Right overbank average flow depth (ft): -0
|  | Right overbank average velocity (ft/s): 8.25029e-011 | Right overbank average velocity (ft/s): 6.63267e-011 |  | Right overbank average velocity (ft/s): 8.25029e-011 | Right overbank average velocity (ft/s): 6.63267e-011 | Right overbank average velocity (ft/s): -1.#IND
|  | Right overbank flow width (ft): -0.0110708 | Right overbank flow width (ft): -0.0110708 |  | Right overbank flow width (ft): -0.0110708 | Right overbank flow width (ft): -0.0110708 | Right overbank flow width (ft): -7.8831
|  | Right overbank flow (cfs): 4.6076e-011 | Right overbank flow (cfs): 2.00243e-011 |  | Right overbank flow (cfs): 4.6076e-011 | Right overbank flow (cfs): 2.00243e-011 | Right overbank flow (cfs): 0
|  | Right overbank unit discharge (cfs/ft): -4.16194e-009 | Right overbank unit discharge (cfs/ft): -1.80875e-009 |  | Right overbank unit discharge (cfs/ft): -4.16194e-009 | Right overbank unit discharge (cfs/ft): -1.80875e-009 | Right overbank unit discharge (cfs/ft): -0
|  | ABUTMENT HYDRAULIC PARAMETERS: | ABUTMENT HYDRAULIC PARAMETERS: |  | ABUTMENT HYDRAULIC PARAMETERS: | ABUTMENT HYDRAULIC PARAMETERS: | ABUTMENT HYDRAULIC PARAMETERS:
|  | There was NO depth determined at the left abutment toe depth. No Abutment computations made. If this is unexpected, Check that the abutment toe arc intersects the contracted section arc and that the abutment toe arc is located within water depth | There was NO depth determined at the left abutment toe depth. No Abutment computations made. If this is unexpected, Check that the abutment toe arc intersects the contracted section arc and that the abutment toe arc is located within water depth |  | There was NO depth determined at the left abutment toe depth. No Abutment computations made. If this is unexpected, Check that the abutment toe arc intersects the contracted section arc and that the abutment toe arc is located within water depth | There was NO depth determined at the left abutment toe depth. No Abutment computations made. If this is unexpected, Check that the abutment toe arc intersects the contracted section arc and that the abutment toe arc is located within water depth | There was NO depth determined at the left abutment toe depth. No Abutment computations made. If this is unexpected, Check that the abutment toe arc intersects the contracted section arc and that the abutment toe arc is located within water depth
|  | There was NO depth determined at the right abutment toe depth. No Abutment computations made. If this is unexpected, Check that the abutment toe arc intersects the contracted section arc and that the abutment toe arc is located within water depth | There was NO depth determined at the right abutment toe depth. No Abutment computations made. If this is unexpected, Check that the abutment toe arc intersects the contracted section arc and that the abutment toe arc is located within water depth |  | There was NO depth determined at the right abutment toe depth. No Abutment computations made. If this is unexpected, Check that the abutment toe arc intersects the contracted section arc and that the abutment toe arc is located within water depth | There was NO depth determined at the right abutment toe depth. No Abutment computations made. If this is unexpected, Check that the abutment toe arc intersects the contracted section arc and that the abutment toe arc is located within water depth | There was NO depth determined at the right abutment toe depth. No Abutment computations made. If this is unexpected, Check that the abutment toe arc intersects the contracted section arc and that the abutment toe arc is located within water depth
|  | PIER HYDRAULIC PARAMETERS: | PIER HYDRAULIC PARAMETERS: |  | PIER HYDRAULIC PARAMETERS: | PIER HYDRAULIC PARAMETERS: | PIER HYDRAULIC PARAMETERS:
|  | Pier summary | Pier summary |  | Pier summary | Pier summary | Pier summary
|  | Highest unit discharge approaching piers (cfs/ft) 0 | Highest unit discharge approaching piers (cfs/ft) 0 |  | Highest unit discharge approaching piers (cfs/ft) 0 | Highest unit discharge approaching piers (cfs/ft) 0 | Highest unit discharge approaching piers (cfs/ft) 0
|  | (location based on longest pier length (offset from bridge centerline)) | (location based on longest pier length (offset from bridge centerline)) |  | (location based on longest pier length (offset from bridge centerline)) | (location based on longest pier length (offset from bridge centerline)) | (location based on longest pier length (offset from bridge centerline))
|  | Station of the highest unit discharge approaching piers (ft) 0 | Station of the highest unit discharge approaching piers (ft) 0 |  | Station of the highest unit discharge approaching piers (ft) 0 | Station of the highest unit discharge approaching piers (ft) 0 | Station of the highest unit discharge approaching piers (ft) 0
|  | Pier design velocity (ft/s) 0 | Pier design velocity (ft/s) 0 |  | Pier design velocity (ft/s) 0 | Pier design velocity (ft/s) 0 | Pier design velocity (ft/s) 0
|  | (Velocity magnitude at the highest unit discharge approaching piers) | (Velocity magnitude at the highest unit discharge approaching piers) |  | (Velocity magnitude at the highest unit discharge approaching piers) | (Velocity magnitude at the highest unit discharge approaching piers) | (Velocity magnitude at the highest unit discharge approaching piers)
|  | Depth at the highest unit discharge approaching piers (ft) 0 | Depth at the highest unit discharge approaching piers (ft) 0 |  | Depth at the highest unit discharge approaching piers (ft) 0 | Depth at the highest unit discharge approaching piers (ft) 0 | Depth at the highest unit discharge approaching piers (ft) 0
|  | The scour toolbox defaults to "Thalweg" option. | The scour toolbox defaults to "Thalweg" option. |  | The scour toolbox defaults to "Thalweg" option. | The scour toolbox defaults to "Thalweg" option. | The scour toolbox defaults to "Thalweg" option.
|  | If you wish to evaluate "Local" option, note | If you wish to evaluate "Local" option, note |  | If you wish to evaluate "Local" option, note | If you wish to evaluate "Local" option, note | If you wish to evaluate "Local" option, note
|  | pier local approach depth and velocity from above | pier local approach depth and velocity from above |  | pier local approach depth and velocity from above | pier local approach depth and velocity from above | pier local approach depth and velocity from above
|  | and enter into Hydraulic Toolbox. | and enter into Hydraulic Toolbox. |  | and enter into Hydraulic Toolbox. | and enter into Hydraulic Toolbox. | and enter into Hydraulic Toolbox.

## Bend Scour
**PLEASE READ**
This spreadsheet is only meant to act as a tool for calculating bend scour using the Maynord's method. It is the individual's responsibility to determine the appropriate method, factor of safety needed, and to effectively determine that none of the limitations listed in this spreadsheet prevent this method from being applicable.
Project
SR Route |  |  | MP |  | Stream Name
Designer |  |  |  |  | Date
Checked by |  |  |  |  | Date
Computation of Bend Scour
Variables and Equations
References: | FHWA. 2009. Hydraulic Engineering Circular No. 23 Third Edition, Volume 1 Chapter 4
Maynord, S. 1996. Toe Scour Estimation on Stabilized Bendways. Journal of Hydraulic Engineering, American Society of Civil Engineers, Vol. 122, No.8.
Maynord's method for estimating scour depth at bend: | [9 empty] | FOR REFERENCE ONLY
Limitations/Notes:
● Equation based on empirical relationships of meandering sand bed channels having naturally developed widths and depths.
● Equation developed for discharges that were within channel banks with mean return intervals (MRI) of 1 to 5 years.
● Method is valid until there is signficant interaction between main channel flow and overbank flow. Should be limited to overbank depth less than 20% of main channel depth.
● For channels with Rc/W < 1.5 or W/Dmnc < 20, the scour depth calculations should use Rc/W = 1.5 and W/Dmnc = 20, respectively.
● Equation originally developed for bank stabilization projects
● Factor of safety of 1.08 is applied in most situations (See Maynord table)
Inputs
Rc | ft | Centerline radius of the bend
W | ft | Water surface width (crossing section) at upstream end of bend (typically active channel)
Dmnc | ft | Average water depth in crossing section upstream of the bend
Calculated Paramaters | [8 empty] | Figure based off of: Guo, Wen-Dar & Hong, Jian-Hao & Chen, Cheng-Hsin & Su, Chih-Chiang & Lai, Jihn-Sung. (2017). Simplified Simulation Method for Flood-Induced Bend Scour—A Case Study Near the Shuideliaw Embankment on the Cho-Shui River. 10.20944/preprints201703.0170.v1.
Dmxb | ft | Maximum water depth in the bend (bend section)
ybs | ft | Depth of bend scour (Dmxb - Dmnc)
ybsf | ft | Depth of bend scour (Dmxb - Dmnc) including factor of safety
FOS |  | Default to 1.08;
Computation of Bend Scour
| X-year | X-year | X-year | X-year
| X cfs | X cfs | X cfs | X cfs |  | Notes (results pulled from main channel only)
Rc | 62.5 |  |  |  | ft | STA X+XX used for data inputs
W | 23.9 |  |  |  | ft
Dmnc | 1.7 |  |  |  | ft
Blue cells are user inputs
Calculated Ratios
Rc/W = | 2.6151 | #DIV/0! | #DIV/0! | #DIV/0!
W/Dmnc = | 14.0588 | #DIV/0! | #DIV/0! | #DIV/0!
Limitations Check (True = within recommended limits)
Rc/W = | TRUE | #DIV/0! | #DIV/0! | #DIV/0!
Ratio Used | 1.5 | #DIV/0! | #DIV/0! | #DIV/0!
W/Dmnc = | FALSE | #DIV/0! | #DIV/0! | #DIV/0!
Ratio Used | 20 | #DIV/0! | #DIV/0! | #DIV/0!
Dmxb = | 3.2155 | #DIV/0! | #DIV/0! | #DIV/0! | ft
ybs = | 1.5155 | #DIV/0! | #DIV/0! | #DIV/0! | ft |  | FOS = | 1.08
ybsf = | 1.7728 | #DIV/0! | #DIV/0! | #DIV/0! | ft
(FHWA HEC 23 (2009) Equation 4.5)
𝐷_𝑚𝑥𝑏/𝐷_𝑚𝑛𝑐 =1.8−0.051(𝑅_𝑐/𝑊)+0.0084(𝑊/𝐷_𝑚𝑛𝑐 ) (FHWA HEC 23 (2009) Equation 4.5)
Notes on :
Value can either be output from SMS as hydraulic depth using 1D-HYD coverage or bridge scour coverage. Make sure that the feature arcs are drawn correctly. These two methods should provide similar results.
Notes on 𝑫_𝒎𝒏𝒄:
Value can either be output from SMS as hydraulic depth using 1D-HYD coverage or bridge scour coverage. Make sure that the feature arcs are drawn correctly. These two methods should provide similar results.
Note on FOS: Contact HQ Hydraulics if you believe additional FOS is necessary.
𝑦_𝑏𝑠𝑓=(𝐹𝑂𝑆∗𝐷_𝑚𝑥𝑏)−𝐷_𝑚𝑛𝑐

## Pier Scour (hidden)
|  | Project: | Project |  |  | Computed: | XXX | Date: | 2017-05-02
|  | Subject: | Scour Analysis |  |  | Checked: | XXX | Date: | 2017-05-02
|  | Task: | Summary |  |  | Page: | 1 | of: | X
|  | Job #: | 0 |  |  | No: | 0
Computation of Local Scour at Piers
Variables and Equations
References: | FHWA Hydraulic Engineering Circular No. 18, Fifth Edition, Chapter 7
USACE HEC-RAS Hydraulic Reference Manual, Version 5.0, Chapter 10
FHWA NHI Course 135046: Stream Stability and Scour at Highway Bridges
Participant's Workbook
CSU Equation
ys = 2.0K1K2K3a0.65y10.35Fr10.43
ys | ft | depth of scour
K1 |  | correction factor for pier nose shape
K2 |  | correction factor for angle of attack of flow
K3 |  | correction factor for bed condition
a | ft | pier width
y1 | ft | flow depth directly upstream of the pier
Fr1 |  | Froude Number directly upstream of the pier
V1 | fps | velocity directly upstream of the pier
| Multiplier | Exponents
| 2 | 0.65 | 0.35 | 0.43
Computation of Local Scour at Piers
MRL Br. 155
References: | FHWA HEC No. 18 - Fifth Edition, Chapter 7
HEC-RAS Hydraulic Reference Manual, Chapter 10
FHWA NHI Course 135046: Stream Stability and Scour at Highway Bridges
Participant's Workbook
River: | Gallatin River
Reach: | 4mi SE Manhattan
Profile(s): | MDT_50yr, MDT_100yr, USGS_100yr
River Sta: | 2175 BR
Flow Distribution: | Global - 10, 20, 10 (SubSections in LOB, channel, ROB)
Plan:
Profile:
Notes
ys
K1 | 1 |  | See HEC 18 - Fifth Edition, p. 7.5, Note 1
K2 | 1.8 |  | By HEC 18 - 5th Ed., Equation 7.4, q = __º, L = __ ft, a =__
K3 | 1.1 |  | Clear-water, plane bed, or small dunes
a | 6.5 | ft
y1 | 9.34 | ft | Maximum
g | 32.2 | ft/s2
V1 | 10.49 | fps | Maximum
Fr1 | 0.60489 |  | Fr1 = V1 / (gy1)0.5
If round nose pier, angle of attack = 0,
CSU Equation | [5 empty] | and Fr1 <= 0.8
ys = 2.0K1K2K3a0.65y10.35Fr10.43 | [6 empty] | then ys max = | 5.4
and Fr1 > 0.8
ys | 23.5413 | ft |  |  |  |  | then ys max = | 6.75
Plan:
Profile:
Notes
ys
K1 | 1 |  | See HEC 18 - Fifth Edition, p. 7.5, Note 1
K2 | 1.8 |  | By HEC 18 - 5th Ed., Equation 7.4, q = __º, L = __ ft, a =__
K3 | 1.1 |  | Clear-water, plane bed, or small dunes
a | 6.5 | ft
y1 | 9.56 | ft | Maximum
g | 32.2 | ft/s2
V1 | 10.74 | fps | Maximum
Fr1 | 0.61214 |  | Fr1 = V1 / (gy1)0.5
If round nose pier, angle of attack = 0,
CSU Equation | [5 empty] | and Fr1 <= 0.8
ys = 2.0K1K2K3a0.65y10.35Fr10.43 | [6 empty] | then ys max = | 5.4
and Fr1 > 0.8
ys | 23.8558 | ft |  |  |  |  | then ys max = | 6.75
Plan:
Profile:
Notes
ys
K1 | 1 |  | See HEC 18 - Fifth Edition, p. 7.5, Note 1
K2 | 1.8 |  | By HEC 18 - 5th Ed., Equation 7.4, q = __º, L = __ ft, a =__
K3 | 1.1 |  | Clear-water, plane bed, or small dunes
a | 6.5 | ft
y1 | 10.75 | ft | Maximum | [6 empty] | RS 2175 BR U Thalweg |  | 4289.08
g | 32.2 | ft/s2 | [7 empty] | MDT 50-yr | 23.5413 | 4265.5387
V1 | 11.86 | fps | Maximum | [6 empty] | MDT 100-yr | 23.8558 | 4265.2242
Fr1 | 0.63746 |  | Fr1 = V1 / (gy1)0.5 | [6 empty] | USGS 100-yr | 25.2928 | 4263.7872
If round nose pier, angle of attack = 0,
CSU Equation | [5 empty] | and Fr1 <= 0.8
ys = 2.0K1K2K3a0.65y10.35Fr10.43 | [6 empty] | then ys max = | 5.4
and Fr1 > 0.8
ys | 25.2928 | ft |  |  |  |  | then ys max = | 6.75
Notes:
Bed material is very mobile. Maximum depths and velocities used.
Use pier scour value of 12.1 ft.

## Complex Pier Scour PC Case 1 (hidden)
|  | Project: | Project | Computed: | XXX | Date: | 2017-05-02
|  | Subject: | Scour Analysis | Checked: | XXX | Date: | 2017-05-02
|  | Task: | Complex Pier Scour | Page: | 1 | of: | X
|  | Job #: | 0 | No: | 0
Computation of Complex Scour at Piers
Variables and Equations
References: | FHWA Hydraulic Engineering Circular No. 18, Fifth Edition, Chapter 7 | [6 empty] | Add USACE Reference?
Superposition of Scour Components
HEC-18, 5th Edition, Figure 7.5
f | ft | distance between front edge of pile cap or footing and pier
h0 | ft | height of the pile cap above bed at beginning of computation
h1 | ft | h0 + T = height of the pier stem above the bed before scour
h2 | ft | h0 + ys pier/2 = height of pile cap after pier stem scour component
has been computed
h3 | ft | h0 + ys pier/2 + ys pc/2 = height of pile group after the pier stem and
pile cap scour components have been computed
S | ft | spacing between columns of piles, pile center to pile center
T | ft | thickness of pile cap or footing
y1 | ft | approach flow depth at the beginning of computations
y2 | ft | y1 + ys pier/2 = adjusted flow depth for pile cap computations
y3 | ft | y1 + ys pier/2 + ys pc/2 = adjusted flow depth for pile group computations
V1 | fps | approach velocity used at the beginning of computations
V2 | fps | V1(y1/y2) = adjusted velocity for pile cap computations
V3 | fps | V1(y1/y3) = adjusted velocity for pile group computations
ys = ys pier + ys pc + ys pg
ys | ft | total scour depth
ys pier | ft | scour component for the pier stem in the flow
ys pc | ft | scour component for the pier cap or footing in the flow
ys pg | ft | scour component for the piles exposed to the flow
Computation of Complex Scour at Piers
MRL Br. 155
References: | FHWA HEC No. 18 - Fifth Edition, Chapter 7
River: | Gallatin River
Reach: | 4mi SE Manhattan
Profile(s): | USGS_100yr (Maximum Depth & Velocity)
River Sta: | 2175 BR
Flow Distribution: | Global - 10, 20, 10 (SubSections in LOB, channel, ROB)
Plan: | Proposed_Ped_Slope_Abut
Profile: | Q100
Pier Stem Scour Depth Component
ys pier / y1 = Khpier [2.0*K1K2K3(apier/y1)0.65Fr10.43]
ys pier | ft | depth of pier stem scour
Khpier |  | coeff. to account for pier stem height above bed and pile cap shielding effect
K1 |  | correction factor for pier nose shape
K2 |  | correction factor for angle of attack of flow
K3 |  | correction factor for bed condition
apier | ft | pier width
y1 | ft | flow depth directly upstream of the pier
Fr1 |  | Froude Number directly upstream of the pier
V1 | fps | velocity directly upstream of the pier
Khpier is a function of f, apier, and h1 (see HEC-18, Fifth Edition, Page 7.14)
Notes
h0 | -1.31 | ft | Bed above pile cap at beginning of computation
T | 4 | ft
f | 0.5 | ft | From Pier Drawing
h1 | 2.69 | ft | Based on Piers 1 & 3
Khpier | 0.2533 |  | (Check with Figure 7.6 is reasonable)
K1 | 1 |  | See HEC 18 - Fifth Edition, p. 7.5, Note 1
K2 | 1.8 |  | By HEC 18 - 5th Ed., Equation 7.4, q = __º, L = __ ft, a =__
K3 | 1.1 |  | Clear-water, plane bed, or small dunes
apier | 6.5 | ft
y1 | 10.75 | ft | Maximum
g | 32.2 | ft/s2
V1 | 11.86 | fps | Maximum
Fr1 | 0.63746 |  | Fr1 = V1 / (gy1)0.5
ys pier / y1 | 0.59596
ys pier | 6.4066 | ft
Pile Cap (Footing) Scour Depth Component - Case 1
ys pc / y2 = 2.0*K1K2K3Kw(a*pc/y2)0.65Fr20.43]
a*pc/apc = EXP { -2.705 + 0.51LN(T/y2) - 2.783(h2/y2)3 + 1.751/EXP(h2/y2)}
Notes
T | 4 | ft | From above
y2 | 13.9533 | ft | Checked max y2 = 3.5apc (max does not control)
h2 | 1.8933 | ft
a*pc/apc | 0.16197
apc | 9 | ft | Width of original pile cap, est. from pier drawing
a*pc | 1.4577 | ft
K1 | 1 |  | See HEC 18 - Fifth Edition, p. 7.5, Note 1
K2 | 1.61 |  | By HEC 18 - 5th Ed., Equation 7.4, q = __º, L = __ ft, a =__
K3 | 1.1 |  | Clear-water, plane bed, or small dunes
Kw | 1 |  | No wide pier correction factor
g | 32.2 | ft/s2
V2 | 9.1373 | fps | Maximum
Fr2 | 0.43107 |  | Fr2 = V2 / (gy2)0.5
ys pc / y2 | 0.56815
ys pc | 7.9275 | ft
Pile Group Scour Depth Component
ys pg / y3 = Khpg [2.0*K1K3(a*pg/y3)0.65Fr30.43]
Notes
y3 | 17.917 | ft | Checked max y3 = 3.5a*pg (max does not control)
h3 | 5.857 | ft
a | 1 | ft
S | 3.5 | ft
SR | 2.875 | ft
aproj | 16 | ft
Ksp | 0.33948
Km | 1 |  | skewed pile group
a*pg | 5.4317
Khpg | 0.46436
K1 | 1 |  | See HEC 18 - Fifth Edition, p. 7.5, Note 1
K3 | 1.1 |  | Clear-water, plane bed, or small dunes
g | 32.2 | ft/s2
V3 | 7.1159 | fps | Maximum
Fr3 | 0.29626 |  | Fr3 = V3 / (gy3)0.5
ys pg / y3 | 0.27873
ys pg | 4.9939 | ft
Total Sour Depth for Complex Pier | [8 empty] | RS 2175 BR U Thalweg |  | 4289.08
ys = ys pier + ys pc + ys pg | [8 empty] | USGS 100-yr | 19.328 | 4269.752
ys pier | 6.4066
ys pc | 7.9275
ys pg | 4.9939
ys | 19.328 | ft
Notes:
Bed material is very mobile. Maximum depths and velocities used.
Complex pier scour is 9.1 ft.

## Pier K2 (hidden)
|  | Project: | Project | Computed: | XXX | Date: | 2017-05-02
|  | Subject: | Scour Analysis | Checked: | XXX | Date: | 2017-05-02
|  | Task: | Pier Scour - K2 | Page: | 1 | of: | X
|  | Job #: | 0 | No: | 0
Pier Scour |  |  | Add References
Correction Factor K2
q | 25 | degrees | angle of attack of the flow
q | 0.43633 | radians | angle of attack of the flow
L | 24 | ft | length of pier
a | 6.5 | ft | pier width
K2 | 1.7984
Complex Pier Scour
Correction Factor K2 for Pile Cap (Footing) Scour Depth Component
q | 25 | degrees | angle of attack of the flow
q | 0.43633 | radians | angle of attack of the flow
L | 25 | ft | length of pier
a | 9 | ft | pier width
K2 | 1.6098

## Wall Scour EQ 4.3 (hidden)
|  | Project: | Project | Computed: | XXX | Date: | 2017-05-02
|  | Subject: | Scour Analysis | Checked: | XXX | Date: | 2017-05-02
|  | Task: | Wall Scour | Page: | 1 | of: | X
|  | Job #: | 0 | No: | 0
Scour with Flow Parallel to a Vertical Wall
Reference: |  | FHWA Hydraulic Engineering Circular No. 23, Third Edition
Bridge Scour and Stream Instability Countermeasures
Equation 4.3
ys/y1 = 0.73 + 0.14pFr2
Applicability
Applicable only where parallel flow can be assured.
Variables
ys | ft | equilibrium depth of scour
(measured from the mean bed level to the bottom of the scour hole)
y1 | ft | average upstream flow depth in the main channel
Fr |  | upstream Froude number
Input and Calculations
|  | Input Values | [7 empty] | RS 1385 | RS 1385 | RS 1335 | RS 1335
[10 empty] | 100-YR | 500-YR | 100-YR | 500-YR
|  |  | Notes |  |  |  |  | Sensitivity
Fr | 0.45 |  | From RS 1385, 100-YR Event |  |  |  |  | Fr |  | 0.45 | 0.48 | 0.52 | 0.52
y1 | 6.8 | ft | Hydraulic Depth from RS 1385, 100-YR Event |  |  |  |  | y1 | ft | 6.8 | 6.6 | 6.4 | 7.1
ys/y1 | 0.81906 | [6 empty] | ys/y1 |  | 0.81906 | 0.83134 | 0.84893 | 0.84893
ys | 5.5696 | ft | [5 empty] | ys | ft | 5.5696 | 5.4868 | 5.4331 | 6.0274
Design ys | 5.6 | ft

## Wall Scour EQ 4.4 (hidden)
|  | Project: | Project | Computed: | XXX | Date: | 2017-05-02
|  | Subject: | Scour Analysis | Checked: | XXX | Date: | 2017-05-02
|  | Task: | Wall Scour | Page: | 1 | of: | X
|  | Job #: | 0 | No: | 0
Scour with Flow Impinging at an Angle on a Vertical Wall
Reference: |  | FHWA Hydraulic Engineering Circular No. 23, Third Edition
Bridge Scour and Stream Instability Countermeasures
Equation 4.4
ys/y1 = (0.73 + 0.14pFr2) cos q + 4Fr0.33 sin q
Applicability
Applicable for flows not parallel to a vertical wall.
Variables
ys | ft | equilibrium depth of scour
(measured from the mean bed level to the bottom of the scour hole)
y1 | ft | average upstream flow depth in the main channel
Fr |  | upstream Froude number
q | degrees | angle between the impinging flow direction and the vertical wall
Input and Calculations
|  | Input Values | [7 empty] | RS 1385 | RS 1385 | RS 1335 | RS 1335
[10 empty] | 100-YR | 500-YR | 100-YR | 500-YR
|  |  | Notes |  |  |  |  | Sensitivity
Fr | 0.45 |  | From RS 1385, 100-YR Event |  |  |  |  | Fr |  | 0.45 | 0.48 | 0.52 | 0.52
y1 | 6.8 | ft | Hydraulic Depth from RS 1385, 100-YR Event |  |  |  |  | y1 | ft | 6.8 | 6.6 | 6.4 | 7.1
q | 15 | º | [5 empty] | q | degrees | 15 | 15 | 15 | 15
ys/y1 | 1.5866 | [6 empty] | ys/y1 |  | 1.5866 | 1.6156 | 1.6543 | 1.6543
ys | 10.789 | ft | [5 empty] | ys | ft | 10.789 | 10.6629 | 10.5877 | 11.7457
Design ys | 10.8 | ft