## BMP Matrix User Guide
Water Quality BMP Matrix for In/Over-Water Work - User Guide
Overview: This tool is intended to be used by WSDOT staff and contractors to identify appropriate, activity-specific Best Management Practices (BMPs) to protect water quality during all in/over-water work on WSDOT projects, and specifically when developing Water Quality Monitoring Protection Plans (WQMPP) as a requirement of an Ecology issued 401 Certification. This matrix was developed in partnership with Ecology and the BMPs identified herein are considered "pre-approved" for use in the applicable project types and work items. Use of these BMPs is meant to streamline environmental permitting, avoid construction delays, and facilitate adaptive management during construction for the best results in water quality. It is important to note that not all BMPs are appropriate for your project. The BMPs listed here are meant to be options available to you which help eliminate the need to request approval of a Water Quality Monitoring Protection Plan from Ecology to implement. Project teams must identify appropriate BMPs for their specific needs and project conditions.
NAVIGATION TABS Navigate through the tabs on the bottom of the Matrix to the in/over-water activities anticipated on your project. Each tab includes specific work items (Column on the left) that may apply to your project.
WORK ITEM Within the applicable tabs, identify all work items that are anticipated to be completed during construction of your project.
BMP SELECTION Each work item includes Design, Procedural and Physical BMP's to consider when appropriate for your project. Work with your project team to identify the relevant BMPs and include these in the JARPA and WQMPPs to provide Ecology with reasonable assurance that the project will meet State Water Quality Standards (WAC 173-201A).
THREATS TO WATER QUALITY Threats to water quality are identified by work item. Your Water Quality Monitoring Protection Plan (if required) should describe the Design, Procedural and Physical BMP's utilized to avoid these impacts.
ADDITIONAL RESOURCES This column identifies General Special Provisions, Standard Specifications, Standard Plans and reference documents that should be considered and reviewed when a particular BMP has been selected. Determine which BMPs to include in the contract as Special Provisions to ensure the Contractor will prevent impacts to water quality (e.g., Design and Procedural BMP's that constrain or restrict work activities).
For Questions and Suggestions: If you have any questions about how to use this matrix, which BMPs to use, or updates that may be needed to the tool, please contact MAPP@WSDOT.wa.gov. If you have a 401 Certification and want to use BMPs not included in the matrix, you will need to coordinate with your Ecology 401 Liaison when you develop and/or update your WQMPP. We welcome your suggestions for additional BMPs, contract specifications, or related resources that could enhance this tool.
MAPP@wsdot.wa.gov

## BRIDGE CONSTRUCTION
Work Item | Water Quality Best Management Practices for Bridge Construction | Threats to Water Quality | Additional Resources (GSPs, Specs, Standard Plans, etc.)
PILE INSTALLATION | DESIGN: Minimize the number of piles needed in water. Minimize the diameter of the piles. Install piles with a vibratory hammer to the maximum extent possible and then use an impact hammer if necessary for proofing. Contract language (Special Provision) for timing restrictions (i.e. low tide, high tide or slack, or low flows, or low water levels). | Equipment spills to water Turbidity Plumes | Standard Spec. 1-07.15(1) Spill Prevention, Control, and Countermeasures Plan.
PROCEDURAL: Make sure the contractor has a project specific SPCC plan and that spill kits (with adequate supplies) are located in the immediate work area. Time the work so it occurs when water levels are at their lowest (with consideration of other timing restrictions resulting from ESA consultation or the Hydraulic Project Approval).
| PHYSICAL: Install a floating turbidity curtain to minimize impacts. Isolate the work area from flow by means of cofferdam using sand bags, aqua dams, supersacks and pump the work area so it is dry. Sleeved hydraulic lines to prevent spills to water. Confined bubble curtains to help contain turbidity. Small piles can be sleeved with a section of pipe to contain turbidity and exclude fish within shallow water areas. Require biodegradable hydraulic oil and biodiesel fuel for equipment operating within the OHWL. |  | SPCC Plan Reviewer's Checklist
PILE REMOVAL | DESIGN: Contract language (Special Provision) for timing restrictions (i.e. low tide, high tide or slack, or low flows, or low water levels). | Equipment spills to water Turbidity Plumes Creosote contamination | BA Reference Document for Washington State Ferries (contact Adrienne Stutes)
| PROCEDURAL: Make sure the contractor has a project specific SPCC plan and that spill kits (with adequate supplies) are located in the immediate work area. Time the work so it occurs when water levels are at their lowest (with consideration of other timing restrictions resulting from ESA consultation or the Hydraulic Project Approval). | Disturbance of Contaminated sediments
| PHYSICAL: Use a vibratory hammer and/or direct pull with a chain for pile removal. If a clamshell bucket is used, use the minimum size bucket required to pull out the piling to minimize disturbance of bottom sediments. Surround the pile removal area with a floating boom to contain debris. Utilize a cofferdam or turbidity curtain to isolate the work area. Establish a water-tight containment area to contain the removed piles and sediment. Cut off piles at or below the mud line if they cannot be vibed out. Backfill holes created by creosote pile removal will clean substrate to prevent leaching. Sleeve hydraulic lines to contain hydraulic fluid and to prevent a spill to water should a hose break. Require biodegradable hydraulic oil and biodiesel fuel for equipment operating within the OHWL. |  | Washington Department of Natural Resources Derelict Creosote Piling Removal BMPs for Pile Removal & Disposal
SHAFT INSTALLATION | DESIGN: Locate piers outside of water. Time the project related activities during the drier months to minimize potential stormwater impacts. | Equipment spills to water Turbidity Plumes High pH discharge Chemical discharge (Synthetic Slurry) | Standard Spec. 6-19.3(1)C - Shaft Preconstruction Conference; Standard Spec. 6-19.3(2)B - Shaft Installation Narrative
| PROCEDURAL: Make sure the contractor has a project specific SPCC plan and that spill kits (with adequate supplies) are located in the immediate work area. Time the work so it occurs when water levels are at their lowest (with consideration of other timing restrictions resulting from ESA consultation or the Hydraulic Project Approval). When derricks/spoil barges are utilized avoid low water conditions to prevent barges from grounding out. Complete stormwater ponds as first order of work for turbid water storage. |  | WSDOT TESC Manual: 5-1.1.6 Concrete Handling 5-1.1.7 Concrete Washout Facilities
| PHYSICAL: Install shaft casings for bridge piers. Excavated or augured spoils will be fully contained and disposed of at an approved off site location. Install sump holes to capture and pump turbid groundwater away from the bridge footings. Use a pump truck to facilitate the placement of concrete. This puts the concrete trucks and washouts away from the sensitive stream area and provides a safe transport of the concrete in a controlled method to the specific location for concrete placement. Slurry displaced by concrete pours will be pumped into covered water tight containers (Baker tanks). Shaft casings will be cleaned prior to their removal (or cutting them off) by vacuum, agitation, and pumping or air lift. All water removed from the excavation area that has come in contact with cementitious material will be treated as process water and contained in tanks onsite. Utilization of Eco-pans for concrete washouts near sensitive areas. Require biodegradable hydraulic oil and biodiesel fuel for equipment operating within the OHWL. |  | Standard Spec. 8-01.3(1)C3 Shaft Drilling Slurry Wastewater;
SHAFT REMOVAL | DESIGN: Contractually require the use of a diamond saw cut wire. Don't allow a hoe ram or concrete to be rubblized. Utilize procedural and physical BMP's if a diamond saw cannot be utilized and rubblization of the concrete is necessary. | Equipment spills to water Turbidity Plumes High pH discharge Discharge of demo debris
PROCEDURAL: Make sure the contractor has a project specific SPCC plan and that spill kits (with adequate supplies) are located in the immediate work area. Haul concrete debris off site for proper disposal or get it covered as soon as possible. Avoid keeping concrete debris on site for long periods of time where it could mix with stormwater and leak high pH water.
PHYSICAL: Isolate the demolition work from the water body (i.e., install a stream bypass, cofferdam, casing, or containment). Dewater the isolated work area prior to demolition. Have a water tight containment area where concrete debris (generated during demolition) can be placed. Require biodegradable hydraulic oil and biodiesel fuel for equipment operating within the OHWL. Utilize Baker Tanks for storage and disposal of high pH water if the area cannot be dewatered.
SPREAD FOOTING INSTALLATION | DESIGN: Locate piers outside of water. Identify potential areas of infiltration in the project vicinity (secure temporary construction easements if necessary). Process wastewater must be disposed of at an approved facility and not allowed to be infiltrated onsite. | Equipment spills to water Turbidity Plumes High pH discharge | Standard Spec. 8-01.3(1)C Water Management
| PROCEDURAL: Make sure the contractor has a project specific SPCC plan and that spill kits (with adequate supplies) are located in the immediate work area. Time the work so it occurs when water levels are low (with consideration of other timing restrictions resulting from ESA consultation or the Hydraulic Project Approval). Install groundwater sumps to prevent groundwater contact with green (uncured) concrete. Complete stormwater ponds as first order of work for turbid water storage. Identify infiltration areas within the project area. |  | Standard Spec. 8-01.3(1)E - Detention/Retention Pond Construction
| PHYSICAL: Install shaft casings for bridge piers. Excavated or augured spoils will be fully contained and disposed of at an approved off site location. Install sump holes to capture and pump turbid groundwater away from the bridge footings. Use a pump truck to facilitate the placement of concrete. This puts the concrete trucks and washouts away from the sensitive stream area and provides a safe transport of the concrete in a controlled method to the specific location for concrete placement. Slurry displaced by concrete pours will be pumped into covered water tight containers. Shaft casings will be cleaned prior to their removal (or cutting them off) by vacuum, agitation, and pumping or air lift. All water removed from the excavation area that has come in contact with cementitious material will be treated as process wastewater and contained in tanks onsite. Process wastewater must be disposed of at an approved facility and not allowed to be infiltrated on the project site. Require biodegradable hydraulic oil and biodiesel fuel for equipment operating within the OHWL. |  | Standard Spec. 8-01.3(1)C2 Process Wastewater Standard Spec. 8-01.3(1)C3 Shaft Drilling Slurry Wastewater
SPREAD FOOTING REMOVAL | DESIGN: Contract language (Special Provision) for timing restrictions (i.e. low tide, high tide or slack, or low flows, or low water levels). | Equipment spills to water Turbidity Plumes High pH discharge Discharge of demo debris
PROCEDURAL: Make sure the contractor has a project specific SPCC plan and that spill kits (with adequate supplies) are located in the immediate work area. Haul concrete debris off site for proper disposal or get it covered as soon as possible. Avoid keeping it on site for long periods of time where it could mix with stormwater and leak high pH water.
PHYSICAL: Isolate the demolition work from the water body (i.e., install a stream bypass, cofferdam, casing, or containment). Dewater the isolated work area prior to demolition. Have a water tight containment area where concrete debris (generated during demolition) can be placed. Utilize Baker Tanks for storage and disposal of high pH water if the area cannot be dewatered. Require biodegradable hydraulic oil and biodiesel fuel for equipment operating within the OHWL.
ABUTMENT INSTALLATION | DESIGN: Locate piers outside of water. Identify potential areas of infiltration in the project area. | Equipment spills to water Turbidity Plumes High pH discharge
PROCEDURAL: Make sure the contractor has a project specific SPCC plan and that spill kits (with adequate supplies) are located in the immediate work area. Time the work so it occurs when water levels are low (with consideration of other timing restrictions resulting from ESA consultation or the Hydraulic Project Approval). Install groundwater sumps to prevent groundwater contact with green (uncured) concrete. Complete stormwater ponds as first order of work for turbid water storage. Identify infiltration areas within the project area.
PHYSICAL: Install shaft casings for bridge piers. Excavated or augured spoils will be fully contained and disposed of at an approved off site location. Install sump holes to capture and pump turbid groundwater away from the bridge footings. Use a pump truck to facilitate the placement of concrete. This puts the concrete trucks and washouts away from the sensitive areas and provides a safe transport of the concrete in a controlled method to the specific location for concrete placement. Slurry displaced by concrete pours will be pumped into covered water tight containers. Shaft casings will be cleaned prior to their removal (or cutting them off) by vacuum, agitation, and pumping or air lift. All water removed from the excavation area that has come in contact with cementitious material will be treated as process water and contained in tanks onsite. Require biodegradable hydraulic oil and biodiesel fuel for equipment operating within the OHWL.
ABUTMENT REMOVAL | DESIGN: Contractually require the use of a diamond saw cut wire. Don't allow a hoe ram or concrete to be rubblized. Utilize procedural and physical BMP's if a diamond saw cannot be utilized and rubblization of the concrete is necessary. | Equipment spills to water Turbidity Plumes High pH discharge Discharge of demo debris
PROCEDURAL: Make sure the contractor has a project specific SPCC plan and that spill kits (with adequate supplies) are located in the immediate work area. Haul concrete debris off site for proper disposal as soon as possible. Avoid keeping it on site for long periods of time where it could mix with stormwater and leak high pH water. Make sure adequate secondary containment is provided for equipment or hazardous materials to prevent spills from reaching the water.
PHYSICAL: Isolate the demolition work from the water body (i.e., install a stream bypass, cofferdam, casing, or containment). Dewater the isolated work area prior to demolition. Have a water tight containment area where concrete debris (generated during demolition) can be placed. Provide secondary containment if a hoe ram is utilized to contain rubblized concrete. Require biodegradable hydraulic oil and biodiesel fuel for equipment operating within the OHWL.
BRIDGE INSTALLATION | DESIGN: Locate piers out of the water and avoid work within the OHWL. | Equipment spills to water Turbidity Plumes High pH discharge | Standard Spec. 6-02.3(10) Bridge Decks and Bridge Approach Slabs;
PROCEDURAL: Make sure the contractor has a project specific SPCC plan and that spill kits (with adequate supplies) are located in the immediate work area. Check weather windows for bridge deck placement and ensure that the Contractor has a contingency plan to protect concrete during deck placement. Contractors should provide primary and secondary containment for concrete placement to prevent loss of material to the surrounding environment. Caulk all form joints to create a water tight seal on falsework to provide primary containment during concrete placement. Place secondary containment under the false-work between girders to catch any leaked material from the false-work. Utilize spotters during the concrete pour to identify potential issues or problems during concrete placement. Make sure that the Contractor has a contingency plan in place during deck placement to deploy tarps as needed if material is observed escaping containment systems. Have finishers leave a shear key in the barrier steel section to route wet cure water to pier ends for treatment and disposal. Place plastic over deck cure to prevent stormwater from contacting the deck surface that creates high pH discharges. Route clean stormwater to the bridge ends for infiltration behind piers. Complete stormwater ponds as first order of work for turbid water storage. Consider using work bridges or platforms for work areas under the bridge. (Reference the Concrete Considerations section)
PHYSICAL: Plastic sheeting used for covering the curing deck. Plastic lined containment ponds for high pH water collection and treatment. Utilize CO2 sparging or dry ice to treat high pH runoff from deck wet cure runoff. Construct work bridges or platforms for work areas under the bridge. Work platforms should be constructed with tight fitting decking to prevent debris loss through the deck. Decking should be watertight with adequate curbing placed to contain debris and prevent contaminated stormwater from discharging into water bodies.
BRIDGE DEMO | DESIGN: Contract language (Special Provision) for timing restrictions (i.e. low tide, high tide or slack, or low flows, or low water levels). | Equipment spills to water Turbidity Plumes High pH discharge Discharge of demo debris | Standard Spec. 8-31 Temporary Stream Diversion
| PROCEDURAL: Make sure the contractor has a project specific SPCC plan and that spill kits (with adequate supplies) are located in the immediate work area. Haul concrete debris off site for proper disposal as soon as possible. Avoid keeping it on site for long periods of time where it could mix with stormwater and leak high pH water. Make sure adequate secondary containment is provided for equipment or hazardous materials to prevent spills from reaching the water. Complete stormwater ponds as first order of work for turbid water storage. Remove all debris and toughly clean the bridge deck prior to commencing demo activities. Precut segments of the bridge to allow for removal of large bridge sections. |  | Standard Spec. 1-07.5(3) State Department of Ecology
PHYSICAL: Isolate the demolition work from the water body (i.e., install a stream bypass, cofferdam, casing, or containment). Place a secondary containment platform or work-bridge to collect bridge debris and prevent material from going into the wetted perimeter. Utilize draped tarps to collect concrete removal debris during demo of concrete structures. Place plastic cover on rubbilized concrete piles to prevent mixing of stormwater and concrete debris. Require biodegradable hydraulic oil and biodiesel fuel for equipment operating within the OHWL. Consider utilizing biodegradable hydraulic oil and biodiesel fuel for equipment staged over waters of the state. Construct work bridges or platforms for work areas under the bridge to provide adequate secondary containment. Work platforms should be constructed with tight fitting decking to prevent debris loss through the deck. Decking should be watertight with adequate curbing placed to contain debris and prevent contaminated stormwater from discharging into water bodies.
CONCRETE CONSIDERATIONS | PLACEMENT: Placement of concrete structures requires proper care and management to prevent leachate and high pH runoff from contaminating soils, groundwater and other sensitive areas in proximity to the placement of concrete. Contractors should provide appropriate containment by providing primary and secondary containment when placing concrete on project sites. Primary containment includes formwork when all joints are sealed with caulk or expandable construction foam. Secondary containment includes falsedeck or draped tarps to collect and retain any secondary leakage from formwork during concrete placement. Containment should adequately protect the surrounding environment and address all concerns related to the conveyance systems utilized during the placement. Provide adequate containment for concrete placement systems and ensure that primary and secondary containment has been utilized. Provide adequate containment for conveyance systems ie. portable grout plants, tremie lines and pump trucks and ensure that primary and secondary containment has been utilized. Spotters should be utilized during concrete pours to help identify potential containment issues and available to deploy necessary measures needed to protect the environment. | High pH discharge Discharge of demo debris | WSDOT TESC Manual: 5-1.1.6 Concrete Handling
| CURING: Green concrete has the potential to affect stormwater runoff and create high pH discharge to sensitive areas on project sites. The curing concrete should be covered with plastic to prevent stormwater contact until the concrete has adequately cured. Anticipate stormwater flows and grade areas to route stormwater flows away from the concrete placement area. Intercept groundwater flows with sumps prior to making contact with green concrete surfaces. New concrete surfaces should be considered green with the potential to discharge high pH runoff up to 30 days after placement. Concrete surfaces should be protected with an adequate cover for this duration unless testing indicates that concrete surfaces are no longer affecting runoff pH. Wet Cure water will be high in pH and needs to be routed to proper containment storages onsite. |  | Standard Spec. 1-07.5(3) State Department of Ecology; Standard Spec. 8-01.3(1)C Water Management
| STORAGE: Appropriate cleanouts should be constructed to contain washouts for concrete trucks and pumping systems. Eco-pans are good BMP's and should be set up away from sensitive areas on the project site. Constructed cleanouts need to be double lined with plastic to prevent leaking of high pH water to the environment. Washouts should be placed on level surfaces to prevent leaking and will need to be covered to prevent the washout from being filled with stormwater. Avoid overfilling washouts and make sure that considerations for washouts placement addresses concrete trucks, pumping equipment, conveyances and concrete testing locations. Utilize CO2 sparging or dry ice to treat high pH stormwater within the storage tanks. Make sure that you work with your Ecology Inspectors and acquire prior approval for appropriate dispersal locations if infiltrating treated water onsite. |  | WSDOT TESC Manual: 5-1.1.7 Concrete Washout Facilities 5-1.1.16 High-pH Water Management
| DISPOSAL: Allow concrete washouts to dry and cure. Standard specifications allow the concrete to be broken into 18" inch pieces and wasted 3' below roadway embankments. Concrete should be covered the same time as placement to prevent contamination of stormwater runoff. Make sure that concrete waste is disposed of at a permitted waste site when the Contractor disposes of concrete off the project site. Process wastewater must be disposed of at an approved facility and may not be infiltrated onsite. |  | Standard Spec. 3-02.3(3) Removal of Pavement, Sidewalks, Curb, and Gutters; Standard Spec. 3-03.3(7)C Contractor-Provided Disposal Site

## BRIDGE REHABILITATION
Work Item | Water Quality Best Management Practices for Bridge Rehabilitation | Threats to Water Quality | Additional Resources (GSPs, Specs, Standard Plans, etc.)
BRIDGE REHABILITATION | DESIGN: Time the project related activities during the drier months to minimize potential stormwater impacts. | Equipment spills to water Turbidity High pH discharge | General HPA for Statewide Bridge and Ferry Terminal Maintenance
| PROCEDURAL: Make sure the contractor has a project specific SPCC plan and that spill kits (with adequate supplies) are located in the immediate work area. Daily inspections of work activities and surrounding environment to ensure that rehabilitation activities are contained. Daily cleaning and removal of debris from containment structures. When pressure washing of the bridge structure is required then the NPDES Bridge Washing Permit conditions apply. | Lead contamination Chemical discharge Metal contamination | NPDES Bridge and Ferry Terminal Washing Permit
| PHYSICAL: Installation of primary and secondary containment to provide containment of all planned work activities. Use platforms, tarps, suspended platforms and block nets to keep construction material confined to the work area. Place inlet protection for bridge drainage structures. Block scupper drains on decks that discharge directly to the water. |  | Standard Spec. 6-21.3(3) Hydro-Demolition Machine Requirement Submittal (if a hydro-demolition machine is used) Standard Spec. 6-21.3(6)E Requirement for Hydro-Demolishing
CONCRETE CONSIDERATIONS | PLACEMENT: Placement of concrete structures requires proper care and management to prevent leachate and high pH runoff from contaminating soils, groundwater and other sensitive areas in proximity to the placement of concrete. Contractors should provide appropriate containment by providing primary and secondary containment when placing concrete on project sites. Primary containment includes formwork when all joints are sealed with caulk or expandable construction foam. Secondary containment includes falsedeck or draped tarps to collect and retain any secondary leakage from formwork during concrete placement. Containment should adequately protect the surrounding environment and address all concerns related to the conveyance systems utilized during the placement. Provide adequate containment for concrete placement systems and ensure that primary and secondary containment has been utilized. Provide adequate containment for conveyance systems ie. portable grout plants, tremie lines and pump trucks and ensure that primary and secondary containment has been utilized. Spotters should be utilized during concrete pours to help identify potential containment issues and available to deploy necessary measures needed to protect the environment. | High pH discharge Discharge of demo debris | WSDOT TESC Manual: 5-1.1.6 Concrete Handling
| CURING: Green concrete has the potential to affect stormwater runoff and create high pH discharge to sensitive areas on project sites. The curing concrete should be covered with plastic to prevent stormwater contact until the concrete has adequately cured. Anticipate stormwater flows and grade areas to route stormwater flows away from the concrete placement area. Intercept groundwater flows with sumps prior to making contact with green concrete surfaces. New concrete surfaces should be considered green with the potential to discharge high pH runoff up to 30 days after placement. Concrete surfaces should be protected with an adequate cover for this duration unless testing indicates that concrete surfaces are no longer affecting runoff pH. Wet Cure water will be high in pH and needs to be routed to proper containment storages onsite. |  | Standard Spec. 1-07.5(3) State Department of Ecology; Standard Spec. 8-01.3(1)C Water Management
| STORAGE: Appropriate cleanouts should be constructed to contain washouts for concrete trucks and pumping systems. Eco-pans are good BMP's and should be set up away from sensitive areas on the project site. Constructed cleanouts need to be double lined with plastic to prevent leaking of high pH water to the environment. Washouts should be placed on level surfaces to prevent leaking and will need to be covered to prevent the washout from being filled with stormwater. Avoid overfilling washouts and make sure that considerations for washouts placement addresses concrete trucks, pumping equipment, conveyances and concrete testing locations. Utilize CO2 sparging or dry ice to treat high pH stormwater within the storage tanks. Make sure that you work with your Ecology Inspectors and acquire prior approval for appropriate dispersal locations if infiltrating treated water onsite. |  | WSDOT TESC Manual: 5-1.1.7 Concrete Washout Facilities 5-1.1.16 High-pH Water Management
| DISPOSAL: Allow concrete washouts to dry and cure. Standard specifications allow the concrete to be broken into 18" inch pieces and wasted 3' below roadway embankments. Concrete should be covered the same time as placement to prevent contamination of stormwater runoff. Make sure that concrete waste is disposed of at a permitted waste site when the Contractor disposes of concrete off the project site. Process wastewater must be disposed of at an approved facility and may not be infiltrated onsite. |  | Standard Spec. 3-02.3(3) Removal of Pavement, Sidewalks, Curb, and Gutters; Standard Spec. 3-03.3(7)C Contractor-Provided Disposal Site

## BRIDGE PAINTER
Work Item | Water Quality Best Management Practices for Bridge Painter Projects | Threats to Water Quality | Additional Resources (GSPs, Specs, Standard Plans, etc.)
BRIDGE PAINTER | DESIGN: Time the project related activities during the drier months to minimize potential stormwater impacts. | Equipment spills to water Turbidity High pH discharge | General HPA for Statewide Bridge and Ferry Terminal Maintenance
| PROCEDURAL: Make sure the contractor has a project specific SPCC plan and that spill kits (with adequate supplies) are located in the immediate work area. Daily inspections of work activities and surrounding environment to ensure that rehabilitation activities are contained. Daily cleaning and removal of debris from containment structures. Visual inspection (Spotters) to ensure that containment is functioning correctly and providing 100% containment. When pressure washing of the bridge structure is required then the NPDES Bridge Washing Permit conditions apply. | Lead contamination Chemical discharge Metal contamination | Standard Spec. 6-07.3(10)A Containment; Standard Spec. 6-07.3(10)B Bird Guano, Fungus, and Vegetation Removal
| PHYSICAL: Installation of primary and secondary containment to provide containment of all planned work activities. Use platforms, tarps, suspended platforms and block nets to keep construction material confined to the work area. Require full enclosures with 100 percent containment during sandblasting and painting operations. Require a filtered air recovery system to collect and dispose of blasted media dust. If pressure washing is required make sure that all built up debris has been removed by hand prior to washing surfaces. Install the right size netting under the bridge prior to pressure washing to ensure that all paint chips are recovered during the washing activities. |  | Standard Spec. 6-07.3(10)C Dry Cleaning; Standard Spec. 6-07.3(10)F Collecting, Testing, and Disposal of Containment Waste

## DOCK CONSTRUCTION
Work Item | Water Quality Best Management Practices for Dock Construction | Threats to Water Quality | Additional Resources (GSPs, Specs, Standard Plans, etc.)
DOCK CONSTRUCTION | DESIGN: Minimize the number of piles needed in water. Minimize the diameter of the piles. Install piles with a vibratory hammer to the maximum extent possible and then use an impact hammer if necessary for proofing. Contract language (Special Provision) for timing restrictions (i.e. low tide, high tide or slack if applicable). | Equipment spills to water Turbidity High pH discharge | Standard Spec. 1-07.15(1) Spill Prevention, Control, and Countermeasures Plan
PROCEDURAL: Make sure the contractor has a project specific SPCC plan and that spill kits (with adequate supplies) are located in the immediate work area. Limit the pile driving installation rate when turbidity issues are observed. Limit pile installation to one pile at a time when turbidity issues are observed. Limit wok to the allowable fish window (with consideration of other timing restrictions resulting from ESA consultation or the Hydraulic Project Approval).
| PHYSICAL: Install a floating turbidity curtain to minimize impacts. Isolate the work area from flow by means of cofferdam using sand bags, aqua dams, supersacks and pump the work area so it is dry. Sleeved hydraulic lines to prevent spills to water. Confined bubble curtains to help contain turbidity. Derricks/barges should be placed in locations to prevent grounding during low tide cycles. All overwater work should have adequate secondary containment in place. Containment platforms require curbing to prevent debris from bouncing off the containment areas and bounding of debris into the water. Spoil barges should be adequately walled to contain material to the deck surface and to prevent potential discharges to waters of the state. Equipment should have secondary containment placed underneath to contain any drips or potential leaks. Require biodegradable hydraulic oil and biodiesel fuel for equipment operating within the OHWL. |  | BA Reference Document for Washington State Ferries (Contact Adrienne Stutes)
CONCRETE CONSIDERATIONS | PLACEMENT: Placement of concrete structures requires proper care and management to prevent leachate and high pH runoff from contaminating soils, groundwater and other sensitive areas in proximity to the placement of concrete. Contractors should provide appropriate containment by providing primary and secondary containment when placing concrete on project sites. Primary containment includes formwork when all joints are sealed with caulk or expandable construction foam. Secondary containment includes falsedeck or draped tarps to collect and retain any secondary leakage from formwork during concrete placement. Containment should adequately protect the surrounding environment and address all concerns related to the conveyance systems utilized during the placement. Provide adequate containment for concrete placement systems and ensure that primary and secondary containment has been utilized. Provide adequate containment for conveyance systems ie. portable grout plants, tremie lines and pump trucks and ensure that primary and secondary containment has been utilized. Spotters should be utilized during concrete pours to help identify potential containment issues and available to deploy necessary measures needed to protect the environment. | High pH discharge Discharge of demo debris | WSDOT TESC Manual: 5-1.1.6 Concrete Handling
| CURING: Green concrete has the potential to affect stormwater runoff and create high pH discharge to sensitive areas on project sites. The curing concrete should be covered with plastic to prevent stormwater contact until the concrete has adequately cured. Anticipate stormwater flows and grade areas to route stormwater flows away from the concrete placement area. Intercept groundwater flows with sumps prior to making contact with green concrete surfaces. New concrete surfaces should be considered green with the potential to discharge high pH runoff up to 30 days after placement. Concrete surfaces should be protected with an adequate cover for this duration unless testing indicates that concrete surfaces are no longer affecting runoff pH. Wet Cure water will be high in pH and needs to be routed to proper containment storages onsite. |  | Standard Spec. 1-07.5(3) State Department of Ecology; Standard Spec. 8-01.3(1)C Water Management
| STORAGE: Appropriate cleanouts should be constructed to contain washouts for concrete trucks and pumping systems. Eco-pans are good BMP's and should be set up away from sensitive areas on the project site. Constructed cleanouts need to be double lined with plastic to prevent leaking of high pH water to the environment. Washouts should be placed on level surfaces to prevent leaking and will need to be covered to prevent the washout from being filled with stormwater. Avoid overfilling washouts and make sure that considerations for washouts placement addresses concrete trucks, pumping equipment, conveyances and concrete testing locations. Utilize CO2 sparging or dry ice to treat high pH stormwater within the storage tanks. Make sure that you work with your Ecology Inspectors and acquire prior approval for appropriate dispersal locations if infiltrating treated water onsite. |  | WSDOT TESC Manual: 5-1.1.7 Concrete Washout Facilities 5-1.1.16 High-pH Water Management
| DISPOSAL: Allow concrete washouts to dry and cure. Standard specifications allow the concrete to be broken into 18" inch pieces and wasted 3' below roadway embankments. Concrete should be covered the same time as placement to prevent contamination of stormwater runoff. Make sure that concrete waste is disposed of at a permitted waste site when the Contractor disposes of concrete off the project site. Process wastewater must be disposed of at an approved facility and may not be infiltrated onsite. |  | Standard Spec. 3-02.3(3) Removal of Pavement, Sidewalks, Curb, and Gutters; Standard Spec. 3-03.3(7)C Contractor-Provided Disposal Site

## TERMINAL CONSTRUCTION
Work Item | Water Quality Best Management Practices for Terminal Construction | Threats to Water Quality | Additional Resources (GSPs, Specs, Standard Plans, etc.)
TERMINAL CONSTRUCTION | DESIGN: Minimize the number of piles needed in water. Minimize the diameter of the piles. Install piles with a vibratory hammer to the maximum extent possible and then use an impact hammer if necessary for proofing. Contract language (Special Provision) for timing restrictions (i.e. low tide, high tide or slack if applicable). | Equipment spills to water Turbidity High pH discharge | Standard Spec. 1-07.15(1) Spill Prevention, Control, and Countermeasures Plan
PROCEDURAL: Make sure the contractor has a project specific SPCC plan and that spill kits (with adequate supplies) are located in the immediate work area. Limit the pile driving installation rate when turbidity issues are observed. Limit pile installation to one pile at a time when turbidity issues are observed. Limit wok to the allowable fish window (with consideration of other timing restrictions resulting from ESA consultation or the Hydraulic Project Approval).
| PHYSICAL: Install a floating turbidity curtain to minimize impacts. Isolate the work area from flow by means of cofferdam using sand bags, aqua dams, supersacks and pump the work area so it is dry. Sleeved hydraulic lines to prevent spills to water. Confined bubble curtains to help contain turbidity. Derricks/barges should be placed in locations to prevent grounding during low tide cycles. All overwater work should have adequate secondary containment in place. Containment platforms require curbing to prevent debris from bouncing off the containment areas and bounding of debris into the water. Spoil barges should be adequately walled to contain material to the deck surface and to prevent potential discharges to waters of the state. Equipment should have secondary containment placed underneath to contain any drips or potential leaks. Require biodegradable hydraulic oil and biodiesel fuel for equipment operating within the OHWL. |  | BA Reference Document for Washington State Ferries (contact Adrienne Stutes)
CONCRETE CONSIDERATIONS | PLACEMENT: Placement of concrete structures requires proper care and management to prevent leachate and high pH runoff from contaminating soils, groundwater and other sensitive areas in proximity to the placement of concrete. Contractors should provide appropriate containment by providing primary and secondary containment when placing concrete on project sites. Primary containment includes formwork when all joints are sealed with caulk or expandable construction foam. Secondary containment includes falsedeck or draped tarps to collect and retain any secondary leakage from formwork during concrete placement. Containment should adequately protect the surrounding environment and address all concerns related to the conveyance systems utilized during the placement. Provide adequate containment for concrete placement systems and ensure that primary and secondary containment has been utilized. Provide adequate containment for conveyance systems ie. portable grout plants, tremie lines and pump trucks and ensure that primary and secondary containment has been utilized. Spotters should be utilized during concrete pours to help identify potential containment issues and available to deploy necessary measures needed to protect the environment. | High pH discharge Discharge of demo debris | WSDOT TESC Manual: 5-1.1.6 Concrete Handling
| CURING: Green concrete has the potential to affect stormwater runoff and create high pH discharge to sensitive areas on project sites. The curing concrete should be covered with plastic to prevent stormwater contact until the concrete has adequately cured. Anticipate stormwater flows and grade areas to route stormwater flows away from the concrete placement area. Intercept groundwater flows with sumps prior to making contact with green concrete surfaces. New concrete surfaces should be considered green with the potential to discharge high pH runoff up to 30 days after placement. Concrete surfaces should be protected with an adequate cover for this duration unless testing indicates that concrete surfaces are no longer affecting runoff pH. Wet Cure water will be high in pH and needs to be routed to proper containment storages onsite. |  | Standard Spec. 1-07.5(3) State Department of Ecology; Standard Spec. 8-01.3(1) Water Management
| STORAGE: Appropriate cleanouts should be constructed to contain washouts for concrete trucks and pumping systems. Eco-pans are good BMP's and should be set up away from sensitive areas on the project site. Constructed cleanouts need to be double lined with plastic to prevent leaking of high pH water to the environment. Washouts should be placed on level surfaces to prevent leaking and will need to be covered to prevent the washout from being filled with stormwater. Avoid overfilling washouts and make sure that considerations for washouts placement addresses concrete trucks, pumping equipment, conveyances and concrete testing locations. Utilize CO2 sparging or dry ice to treat high pH stormwater within the storage tanks. Make sure that you work with your Ecology Inspectors and acquire prior approval for appropriate dispersal locations if infiltrating treated water onsite. |  | WSDOT TESC Manual: 5-1.1.7 Concrete Washout Facilities 5-1.1.16 High-pH Water Management
| DISPOSAL: Allow concrete washouts to dry and cure. Standard specifications allow the concrete to be broken into 18" inch pieces and wasted 3' below roadway embankments. Concrete should be covered the same time as placement to prevent contamination of stormwater runoff. Make sure that concrete waste is disposed of at a permitted waste site when the Contractor disposes of concrete off the project site. Process wastewater must be disposed of at an approved facility and may not be infiltrated onsite. |  | Standard Spec. 3-02.3(3) Removal of Pavement, Sidewalks, Curb, and Gutters; Standard Spec. 3-03.3(7)C Contractor-Provided Disposal Site

## TRESTLE CONSTRUCTION
Work Item | Water Quality Best Management Practices for Trestle Construction | Threats to Water Quality | Additional Resources (GSPs, Specs, Standard Plans, etc.)
TRESTLE CONSTRUCTION | DESIGN: Minimize the number of piles needed in water. Minimize the diameter of the piles. Install piles with a vibratory hammer to the maximum extent possible and then use an impact hammer if necessary for proofing. Contract language (Special Provision) for timing restrictions (i.e. low tide, high tide or slack if applicable). | Equipment spills to water Turbidity High pH discharge | Standard Spec. 1-07.15(1) Spill Prevention, Control, and Countermeasures Plan
PROCEDURAL: Make sure the contractor has a project specific SPCC plan and that spill kits (with adequate supplies) are located in the immediate work area. Limit the pile driving installation rate when turbidity issues are observed. Limit pile installation to one pile at a time when turbidity issues are observed. Limit wok to the allowable fish window (with consideration of other timing restrictions resulting from ESA consultation or the Hydraulic Project Approval).
| PHYSICAL: Install a floating turbidity curtain to minimize impacts. Isolate the work area from flow by means of cofferdam using sand bags, aqua dams, supersacks and pump the work area so it is dry. Sleeved hydraulic lines to prevent spills to water. Confined bubble curtains to help contain turbidity. Derricks/barges should be placed in locations to prevent grounding during low tide cycles. All overwater work should have adequate secondary containment in place. Containment platforms require curbing to prevent debris from bouncing off the containment areas and bounding of debris into the water. Seals gaps in timbers to contain pollutants that end up on the deck to prevent discharging to waters of the state. Spoil barges should be adequately walled to contain material to the deck surface and to prevent potential discharges to waters of the state. Equipment should have secondary containment placed underneath to contain any drips or potential leaks. Require biodegradable hydraulic oil and biodiesel fuel for equipment operating within the OHWL. |  | BA Reference Document for Washington State Ferries (contact Adrienne Stutes)
CONCRETE CONSIDERATIONS | PLACEMENT: Placement of concrete structures requires proper care and management to prevent leachate and high pH runoff from contaminating soils, groundwater and other sensitive areas in proximity to the placement of concrete. Contractors should provide appropriate containment by providing primary and secondary containment when placing concrete on project sites. Primary containment includes formwork when all joints are sealed with caulk or expandable construction foam. Secondary containment includes falsedeck or draped tarps to collect and retain any secondary leakage from formwork during concrete placement. Containment should adequately protect the surrounding environment and address all concerns related to the conveyance systems utilized during the placement. Provide adequate containment for concrete placement systems and ensure that primary and secondary containment has been utilized. Provide adequate containment for conveyance systems ie. portable grout plants, tremie lines and pump trucks and ensure that primary and secondary containment has been utilized. Spotters should be utilized during concrete pours to help identify potential containment issues and available to deploy necessary measures needed to protect the environment. | High pH discharge Discharge of demo debris | WSDOT TESC Manual: 5-1.1.6 Concrete Handling
| CURING: Green concrete has the potential to affect stormwater runoff and create high pH discharge to sensitive areas on project sites. The curing concrete should be covered with plastic to prevent stormwater contact until the concrete has adequately cured. Anticipate stormwater flows and grade areas to route stormwater flows away from the concrete placement area. Intercept groundwater flows with sumps prior to making contact with green concrete surfaces. New concrete surfaces should be considered green with the potential to discharge high pH runoff up to 30 days after placement. Concrete surfaces should be protected with an adequate cover for this duration unless testing indicates that concrete surfaces are no longer affecting runoff pH. Wet Cure water will be high in pH and needs to be routed to proper containment storages onsite. |  | Standard Spec. 1-07.5(3) State Department of Ecology; Standard Spec. 8-01.3(1)C Water Management
| STORAGE: Appropriate cleanouts should be constructed to contain washouts for concrete trucks and pumping systems. Eco-pans are good BMP's and should be set up away from sensitive areas on the project site. Constructed cleanouts need to be double lined with plastic to prevent leaking of high pH water to the environment. Washouts should be placed on level surfaces to prevent leaking and will need to be covered to prevent the washout from being filled with stormwater. Avoid overfilling washouts and make sure that considerations for washouts placement addresses concrete trucks, pumping equipment, conveyances and concrete testing locations. Utilize CO2 sparging or dry ice to treat high pH stormwater within the storage tanks. Make sure that you work with your Ecology Inspectors and acquire prior approval for appropriate dispersal locations if infiltrating treated water onsite. |  | WSDOT TESC Manual: 5-1.1.7 Concrete Washout Facilities 5-1.1.16 High-pH Water Management
| DISPOSAL: Allow concrete washouts to dry and cure. Standard specifications allow the concrete to be broken into 18" inch pieces and wasted 3' below roadway embankments. Concrete should be covered the same time as placement to prevent contamination of stormwater runoff. Make sure that concrete waste is disposed of at a permitted waste site when the Contractor disposes of concrete off the project site. Process wastewater must be disposed of at an approved facility and may not be infiltrated onsite. |  | Standard Spec. 3-02.3(3) Removal of Pavement, Sidewalks, Curb, and Gutters; Standard Spec. 3-03.3(7)C Contractor-Provided Disposal Site

## DOLPHIN CONSTRUCTION
Work Item | Water Quality Best Management Practices for Dolphin Construction | Threats to Water Quality | Additional Resources (GSPs, Specs, Standard Plans, etc.)
DOLPHIN CONSTRUCTION | DESIGN: Minimize the number of piles needed in water. Minimize the diameter of the piles. Install piles with a vibratory hammer to the maximum extent possible and then use an impact hammer if necessary for proofing. Contract language (Special Provision) for timing restrictions (i.e. low tide, high tide or slack if applicable). | Equipment spills to water Turbidity High pH discharge | Standard Spec. 1-07.15(1) Spill Prevention, Control, and Countermeasures Plan
PROCEDURAL: Make sure the contractor has a project specific SPCC plan and that spill kits (with adequate supplies) are located in the immediate work area. Limit the pile driving installation rate when turbidity issues are observed. Limit pile installation to one pile at a time when turbidity issues are observed. Limit wok to the allowable fish window (with consideration of other timing restrictions resulting from ESA consultation or the Hydraulic Project Approval).
| PHYSICAL: Install a floating turbidity curtain to minimize impacts. Isolate the work area from flow by means of cofferdam using sand bags, aqua dams, supersacks and pump the work area so it is dry. Sleeved hydraulic lines to prevent spills to water. Confined bubble curtains to help contain turbidity. Derricks/barges should be placed in locations to prevent grounding during low tide cycles. All overwater work should have adequate secondary containment in place. Containment platforms require curbing to prevent debris from bouncing off the containment areas and bounding of debris into the water. Equipment should have secondary containment placed underneath to contain any drips or potential leaks. Require biodegradable hydraulic oil and biodiesel fuel for equipment operating within the OHWL. |  | BA Reference Document for Washington State Ferries (contact Adrienne Stutes)
CONCRETE CONSIDERATIONS | PLACEMENT: Placement of concrete structures requires proper care and management to prevent leachate and high pH runoff from contaminating soils, groundwater and other sensitive areas in proximity to the placement of concrete. Contractors should provide appropriate containment by providing primary and secondary containment when placing concrete on project sites. Primary containment includes formwork when all joints are sealed with caulk or expandable construction foam. Secondary containment includes falsedeck or draped tarps to collect and retain any secondary leakage from formwork during concrete placement. Containment should adequately protect the surrounding environment and address all concerns related to the conveyance systems utilized during the placement. Provide adequate containment for concrete placement systems and ensure that primary and secondary containment has been utilized. Provide adequate containment for conveyance systems ie. portable grout plants, tremie lines and pump trucks and ensure that primary and secondary containment has been utilized. Spotters should be utilized during concrete pours to help identify potential containment issues and available to deploy necessary measures needed to protect the environment. | High pH discharge Discharge of demo debris | WSDOT TESC Manual: 5-1.1.6 Concrete Handling
| CURING: Green concrete has the potential to affect stormwater runoff and create high pH discharge to sensitive areas on project sites. The curing concrete should be covered with plastic to prevent stormwater contact until the concrete has adequately cured. Anticipate stormwater flows and grade areas to route stormwater flows away from the concrete placement area. Intercept groundwater flows with sumps prior to making contact with green concrete surfaces. New concrete surfaces should be considered green with the potential to discharge high pH runoff up to 30 days after placement. Concrete surfaces should be protected with an adequate cover for this duration unless testing indicates that concrete surfaces are no longer affecting runoff pH. Wet Cure water will be high in pH and needs to be routed to proper containment storages onsite. |  | Standard Spec. 1-07.5(3) State Department of Ecology; Standard Spec. 8-01.3(1)C Water Management
| STORAGE: Appropriate cleanouts should be constructed to contain washouts for concrete trucks and pumping systems. Eco-pans are good BMP's and should be set up away from sensitive areas on the project site. Constructed cleanouts need to be double lined with plastic to prevent leaking of high pH water to the environment. Washouts should be placed on level surfaces to prevent leaking and will need to be covered to prevent the washout from being filled with stormwater. Avoid overfilling washouts and make sure that considerations for washouts placement addresses concrete trucks, pumping equipment, conveyances and concrete testing locations. Utilize CO2 sparging or dry ice to treat high pH stormwater within the storage tanks. Make sure that you work with your Ecology Inspectors and acquire prior approval for appropriate dispersal locations if infiltrating treated water onsite. |  | WSDOT TESC Manual: 5-1.1.7 Concrete Washout Facilities 5-1.1.16 High-pH Water Management
| DISPOSAL: Allow concrete washouts to dry and cure. Standard specifications allow the concrete to be broken into 18" inch pieces and wasted 3' below roadway embankments. Concrete should be covered the same time as placement to prevent contamination of stormwater runoff. Make sure that concrete waste is disposed of at a permitted waste site when the Contractor disposes of concrete off the project site. Process wastewater must be disposed of at an approved facility and may not be infiltrated onsite. |  | Standard Spec. 3-02.3(3) Removal of Pavement, Sidewalks, Curb, and Gutters; Standard Spec. 3-03.3(7)C Contractor-Provided Disposal Site

## CHANNEL CONSTRUCTION
Work Item | Water Quality Best Management Practices for Channel Construction | Threats to Water Quality | Additional Resources (GSPs, Specs, Standard Plans, etc.)
CHANNEL CREATION | DESIGN: Identify suitable infiltration areas prior to work activities. Complete a site assessment to determine type of containment system needed. | Equipment spills to water Turbidity Plumes | Standard Spec. 8-31 Temporary Stream Diversion
PROCEDURAL: Make sure the contractor has a project specific SPCC plan and that spill kits (with adequate supplies) are located in the immediate work area. Time the work so it occurs when flows are the lowest and the least amount of groundwater is present (with consideration of other timing restrictions resulting from ESA consultation or the Hydraulic Project Approval). Place diversion/bypass prior to channel work. Wash new channel aggregate thoroughly and pump turbid water to established infiltration area. Remove diversion dam slowly to reintroduce flows to the new channel. Stage equipment away from the work area, work from the bank as much as possible to avoid damage to the work area. Utilize long reach equipment to complete work in the sensitive areas to avoid damage to stream banks. Clean out sediment that has settled against the upstream side of dam structures prior to removal.
PHYSICAL: All streambed grading will be completed and stabilized with Streambed sediment, streambed cobbles and rock for erosion and scour protection. Diversion dam placed to prevent flows from entering channel area or leave earthen plug in place until all channel construction has been completed to connect the new channel to the existing system. (If your project includes a stream bypass refer to the stream bypass tab)
CHANNEL RESTORATION | DESIGN: Call out a rubber-tracked/tired excavator to minimize turbidity and bed disturbance when stream entry is required. Require the contractor to use a flow diversion or stream bypass or isolate their work from surface water. Complete a site assessment to determine type of containment system needed. | Equipment spills to water Turbidity Plumes | Standard Spec. 1-07.15(1) Spill Prevention, Control, and Countermeasures Plan
PROCEDURAL: Make sure the contractor has a project specific SPCC plan and that spill kits (with adequate supplies) are located in the immediate work area. Time the work so it occurs when flows are the lowest (with consideration of other timing restrictions resulting from ESA consultation or the Hydraulic Project Approval). Place diversion/bypass or isolation measures prior to channel work. Stage equipment away from the work area, work from the bank as much as possible to avoid damage to the work area. Utilize long reach equipment to complete work in the sensitive areas to avoid damage to stream banks.
PHYSICAL: Divert flow during work. All streambed grading will be completed and stabilized with Streambed sediment, streambed cobbles and rock for erosion and scour protection. (If your project includes a stream bypass refer to the stream bypass tab)
BANK STABILIZATION | DESIGN: Develop a diversion/work area isolation plan for work below the OHWM. Complete a site assessment to determine type of containment system needed. Evaluate if a side channel can be utilized and whether or not dolos may be the solution thereby eliminating excavation. Consider recommendations provided in the Reach Assessment provided by Headquarters Hydraulics Office. | Equipment spills to water Turbidity Plumes High pH discharge | Standard Spec. 8-31 Temporary Stream Diversion
PROCEDURAL: Make sure the contractor has a project specific SPCC plan and that spill kits (with adequate supplies) are located in the immediate work area. Time the work so it occurs when flows are the lowest (with consideration of other timing restrictions resulting from ESA consultation or the Hydraulic Project Approval). Wash down rip rap to remove mud and fine sediment prior to placement. Stage equipment away from the work area, work from the bank as much as possible to avoid damage to the work area. Utilize long reach equipment to complete work in the sensitive areas to avoid damage to stream banks. Preclude stormwater flows from entering the work area by setting up temporary curbing or berms to route water to suitable areas. When sheet piles are used ensure that adequate tip point elevations have been evaluated for potential scour effects. Address offsite flows and include physical BMP's in the Contracts TESC Plan.
PHYSICAL: Using equipment with an opposable thumb to gently and precisely place and arrange rip rap. Turbidity curtains. Diversion dams (Sandbag, Aqua-barrier, Super Sacks). Primary cell (containment) turbidity curtain. Secondary cell required for excavation areas. Utilize sheet pile or cofferdams to isolate excavation areas. Stabilize access to the area with clean materials like spalls or rip rap to protect the bank and minimize turbid water within the work area. (If your project includes a stream bypass refer to the stream bypass tab)
SCOUR REPAIR | DESIGN: Call out a rubber-tired/track excavator to minimize turbidity and bed disturbance stream entry is required. Require the contractor to use a flow diversion to isolate the work area during in-water work. Complete a site assessment to determine type of containment system needed. | Equipment spills to water Turbidity Plumes
| PROCEDURAL: Make sure the contractor has a project specific SPCC plan and that spill kits (with adequate supplies) are located in the immediate work area. Time the work so it occurs when flows are the lowest (with consideration of other timing restrictions resulting from ESA consultation or the Hydraulic Project Approval). Wash down rip rap to remove mud and fine sediment prior to placement. Build rip rap access pads above water line to access scour areas and keep equipment tracks out of the water. Stage equipment away from the work area, work from the bank as much as possible to avoid damage to the work area. Utilize long reach equipment to complete work in the sensitive areas to avoid damage to stream banks. | High pH discharge
PHYSICAL: Using equipment with an opposable thumb to gently and precisely place and arrange rip rap. Divert flow during work. (If your project includes a stream bypass refer to the stream bypass tab)
INSTALLING LWD | DESIGN: Contract language (Special Provision) requiring that the LWM is cleaned of sediment and deleterious prior to incorporating it into the project. Complete a site assessment to determine type of containment system needed. | Equipment spills to water Turbidity Plumes
| PROCEDURAL: Make sure the contractor has a project specific SPCC plan and that spill kits (with adequate supplies) are located in the immediate work area. Time the work so it occurs when flows are the lowest (with consideration of other timing restrictions resulting from ESA consultation or the Hydraulic Project Approval). Stage equipment away from the work area, work from the bank as much as possible to avoid damage to the work area. Utilize long reach equipment to complete work in the sensitive areas to avoid damage to stream banks. | High pH discharge
PHYSICAL: Divert flow during work. Turbidity curtains. Diversion dams (Sandbag, Aqua-barrier). Primary cell (containment) turbidity curtain. Secondary cell required for excavation areas. Utilize sheet pile or cofferdams to isolate excavation areas. (If your project includes a stream bypass refer to the stream bypass tab)

## CULVERT CONSTRUCTION
Work Item | Water Quality Best Management Practices for Culvert Construction | Threats to Water Quality | Additional Resources (GSPs, Specs, Standard Plans, etc.)
CULVERT INSTALLATION | DESIGN: Divert flow during work. | Equipment spills to water Turbidity Plumes | Standard Spec. 8-31 Temporary Stream Diversion
| PROCEDURAL: Make sure the contractor has a project specific SPCC plan and that spill kits (with adequate supplies) are located in the immediate work area. Time work so it occurs when the flows are lowest. Ensure adequate time is given to keep the work area remains isolated from flows allowing any green concrete to adequately cure prior to returning water flows to the culvert. | High pH discharge | Standard Spec. 1-07.15(1) Spill Prevention, Control, and Countermeasures Plan
PHYSICAL: Sandbags, Visqueen, Bypass Pumps. (If your project includes a stream bypass refer to the stream bypass tab)
CULVERT REMOVAL | DESIGN: Divert flow during work. | Equipment spills to water Turbidity Plumes
PROCEDURAL: Make sure the contractor has a project specific SPCC plan and that spill kits (with adequate supplies) are located in the immediate work area. Time work so it occurs when the flows are lowest.
PHYSICAL: Sandbags, Visqueen, Bypass Pumps. Place adequate containment when structures are rubblized to allow for debris removal. (If your project includes a stream bypass refer to the stream bypass tab)
CULVERT SLIP LINING | DESIGN: Divert flow during work. (Reference Stream Bypass Tab) | Equipment spills to water Turbidity Plumes
PROCEDURAL: Make sure the contractor has a project specific SPCC plan and that spill kits (with adequate supplies) are located in the immediate work area. Time work so it occurs when the flows are lowest.
PHYSICAL: Sandbags, Visqueen, Bypass Pumps. (If your project includes a stream bypass refer to the stream bypass tab)
CULVERT JACKING | DESIGN: Divert flow during work. | Equipment spills to water Turbidity Plumes
PROCEDURAL: Make sure the contractor has a project specific SPCC plan and that spill kits (with adequate supplies) are located in the immediate work area. Time work so it occurs when the flows are lowest.
PHYSICAL: Require Baker tanks, settling ponds and infiltration area to settle and dispose of turbid water from jacking pits. Sandbags, Visqueen, Bypass Pumps for stream bypass. (If your project includes a stream bypass refer to the stream bypass tab)
CONCRETE CONSIDERATIONS | PLACEMENT: Placement of concrete structures requires proper care and management to prevent leachate and high pH runoff from contaminating soils, groundwater and other sensitive areas in proximity to the placement of concrete. Contractors should provide appropriate containment by providing primary and secondary containment when placing concrete on project sites. Primary containment includes formwork when all joints are sealed with caulk or expandable construction foam. Secondary containment includes falsedeck or draped tarps to collect and retain any secondary leakage from formwork during concrete placement. Containment should adequately protect the surrounding environment and address all concerns related to the conveyance systems utilized during the placement. Provide adequate containment for concrete placement systems and ensure that primary and secondary containment has been utilized. Provide adequate containment for conveyance systems ie. portable grout plants, tremie lines and pump trucks and ensure that primary and secondary containment has been utilized. Spotters should be utilized during concrete pours to help identify potential containment issues and available to deploy necessary measures needed to protect the environment. | High pH discharge Discharge of demo debris | WSDOT TESC Manual: 5-1.1.6 Concrete Handling
| CURING: Green concrete has the potential to affect stormwater runoff and create high pH discharge to sensitive areas on project sites. The curing concrete should be covered with plastic to prevent stormwater contact until the concrete has adequately cured. Anticipate stormwater flows and grade areas to route stormwater flows away from the concrete placement area. Intercept groundwater flows with sumps prior to making contact with green concrete surfaces. New concrete surfaces should be considered green with the potential to discharge high pH runoff up to 30 days after placement. Concrete surfaces should be protected with an adequate cover for this duration unless testing indicates that concrete surfaces are no longer affecting runoff pH. Wet Cure water will be high in pH and needs to be routed to proper containment storages onsite. |  | Standard Spec. 1-07.5(3) State Department of Ecology; Standard Spec. 8-01.3(1)C Water Management
| STORAGE: Appropriate cleanouts should be constructed to contain washouts for concrete trucks and pumping systems. Eco-pans are good BMP's and should be set up away from sensitive areas on the project site. Constructed cleanouts need to be double lined with plastic to prevent leaking of high pH water to the environment. Washouts should be placed on level surfaces to prevent leaking and will need to be covered to prevent the washout from being filled with stormwater. Avoid overfilling washouts and make sure that considerations for washouts placement addresses concrete trucks, pumping equipment, conveyances and concrete testing locations. Utilize CO2 sparging or dry ice to treat high pH stormwater within the storage tanks. Make sure that you work with your Ecology Inspectors and acquire prior approval for appropriate dispersal locations if infiltrating treated water onsite. |  | WSDOT TESC Manual: 5-1.1.7 Concrete Washout Facilities 5-1.1.17 High-pH Water Management
| DISPOSAL: Allow concrete washouts to dry and cure. Standard specifications allow the concrete to be broken into 18" inch pieces and wasted 3' below roadway embankments. Concrete should be covered the same time as placement to prevent contamination of stormwater runoff. Make sure that concrete waste is disposed of at a permitted waste site when the Contractor disposes of concrete off the project site. Process wastewater must be disposed of at an approved facility and may not be infiltrated onsite. |  | Standard Spec. 3-02.3(3) Removal of Pavement, Sidewalks, Curb, and Gutters; Standard Spec. 3-03.3(7)C Contractor-Provided Disposal Site

## STREAM BYPASS
Work Item | Water Quality Best Management Practices for Stream Bypasses | Threats to Water Quality | Additional Resources (GSPs, Specs, Standard Plans, etc.)
STREAM BYPASS INSTALLATION | DESIGN: Minimize the time the bypass will be in place. Avoid having a bypass in place during the wet season. Avoid pumped diversions, use gravity fed when possible. If a pump system is used, require the contractor to have a backup set up with a float trigger to ensure continual operation in the event of a pump failure. Hydrologic analyses should be used to determine the appropriate design criteria for a stream bypass. When available, the analysis should be based on data sets derived from peak flows covering the construction window for the period of record. Determine the probability of the bypass system being overwhelmed by storm flows. At a minimum, the system must be able to divert two-year peak flow during the period of construction. For higher flow streams, consider using two smaller culverts instead of one larger culvert to reduce backwatering effects and headwall size. Consider securing temporary construction easements to provide a safe place to infiltrate turbid water. Complete a site assessment to determine constraints and if a stream crossing is required. Evaluate impacts to riparian vegetation that may occur. Assess impacts to stream vegetation and determine if tree removal is needed or can be avoided/minimized. Include bypass requirements and specifications in the Contract documents. | Equipment spills to water Turbidity Plumes | Standard Spec. 8-31 Temporary Stream Diversion
| PROCEDURAL: Make sure the contractor has a project specific SPCC plan and that spill kits (with adequate supplies) are located in the immediate work area. Schedule the work to occur when flows are at their lowest and when precipitation is the least likely. Build stormwater ponds first so you have somewhere route turbid water. Make sure the Contractor's Temporary Stream Diversion Plan meets the contract requirements and that it has been reviewed by WSDOT. Have biologists set block nets and exclude fish from the work area to be isolated. Make sure all materials to be used in the bypass are clean and free of fine sediment or chemicals. Make sure leak proof containment devices are on-site and have adequate capacity to contain turbid water from dewatering. Utilize multiple pipes for gravity bypass systems to help reduce headwater depths and overall height of the dam. Avoid trenching within the bypass or using open channel if possible to prevent damage and scour to the stream bed. |  | Standard Spec. 1-07.15(1) Spill Prevention, Control, and Countermeasures Plan
PHYSICAL: Use clean pea gravel for sandbags and wrap dams in sheet plastic to reduce leaks. Address seepage of stream water (hyporheic flows) under the upstream dam by installing a second upstream dam and a sump hole in between. The holes will be stabilized with pea gravel and upright perforated culverts to keep the water clean for pumping. Water will be pumped to upland areas for infiltration. Have backup pumps, generators, fittings, hoses, and fuel. Anchor the diversion well, install a splash pad (energy dissipater) at outfall. Conduct regular inspections and maintenance of the system (look for leaks at connections, make sure no downstream erosion or scour is occurring, generators don't run out of fuel, fish exclusion nets are free of debris). Secondary containment for all equipment with the potential to spill petroleum products. Require biodegradable hydraulic oil and biodiesel fuel for equipment operating within the OHWL. Utilize HDPE pipe that is fused to reduce the potential for leaks. Utilize Supersacks filled with pea gravel for large dams to ensure the structural integrity of the dam and provide support. Drive steel sheet piles to reduce hyporpheic flows. Utilize an Aqua-barrier as a dam or diverting flows away from the workzone. Place clean quarry spalls on geotextile or utilize hog fuel on access to avoid damage to the banks from equipment. Utilize clearing of vegetation and avoid grubbing of plant and tree roots. Place clean material for open bypass systems and adequately secure plastic or fabrics when utilized within the bypass channel. Sod placement is a good option for small channels that need to be bypassed.
STREAM CHANNEL REWATERING | DESIGN: Plan removal of bypass prior to wet season or raised water elevations. Provide a time buffer between bypass removal and the end of the in-water work window to allow for unexpected rain events. | Equipment spills to water Turbidity Plumes
PROCEDURAL: Make sure the contractor has a project specific SPCC plan and that spill kits (with adequate supplies) are located in the immediate work area. Allow a few days in the schedule for the work so the channel can be washed down with water and pump the turbid water back up to allow fines to be settled within the voids of the channel. Repeat the washdown process until the void have filled and stabilized. Pump remaining turbid water to an approved upland infiltration area.
| PHYSICAL: Wash down spawning gravel and features below the expected OHWL (such as LWD) to get fines to settle. Remove built up sediment and debris from the bypass dams prior to their removal. Pump all turbid water out of the isolated work area to a safe upland location for infiltration or settling. Reintroduce water from the stream into the dewatered area very slowly to minimize erosion and flushing of the streambed sediment. Pump any remaining turbid water to upland containment areas until stream water is in compliance with the surface water quality standards through the simulated streambed section. Install all temporary BMP's on the immediate banks of the stream, such as coir logs, fabric or mulch prior to rewatering the bypass area. |  | Standard Spec. 8-31 Temporary Stream Diversion
STREAM BYPASS REMOVAL | DESIGN: Plan removal of bypass prior to wet season or raised water elevations. Provide a time buffer between bypass removal and the end of the in-water work window to allow for unexpected rain events. | Equipment spills to water Turbidity Plumes
PROCEDURAL: Make sure the contractor has a project specific SPCC plan and that spill kits (with adequate supplies) are located in the immediate work area. Allow a few days in the schedule for the work so the channel can be washed, pumped, and rewatered slowly. Clean out sediment that has settled against the upstream side of the dam structures prior to removal.
PHYSICAL: Wash down spawning gavel and features below the expected OHWL (such as LWD) to get fines to settle. Remove built up sediment and debris from the bypass dams prior to their removal. Pump all turbid water out of the isolated work area to a safe upland location for infiltration or settling. Reintroduce water from the stream into the dewatered area very slowly to minimize erosion and flushing of the streambed sediment. Pump any remaining turbid water to upland containment areas until stream water is in compliance with the surface water quality standards through the simulated streambed section. Remove the diversion and dams in reverse order that they were installed.

## WALL CONSTRUCTION
Work Item | Water Quality Best Management Practices for Wall Construction | Threats to Water Quality | Additional Resources (GSPs, Specs, Standard Plans, etc.)
SOIL NAIL INSTALLATION | DESIGN: Make sure there is ample room for drill rigs to access the slope. Conduct thorough geotech investigations to make sure drilling, grout injection, and shotcrete work will not impact nearby surface water bodies. | Equipment spills to water Turbidity Plumes High pH discharge | Standard Spec. 6-15.3(6) Soil Nailing
| PROCEDURAL: Make sure the contractor has a project specific SPCC plan and that spill kits (with adequate supplies) are located in the immediate work area. Identify any culverts or pipes draining to streams that may be impacted by soil nails. Avoid impacts to existing drainage features. Monitor how much grout/concrete was placed in the hole to ensure it is not escaping through unknown voids below the surface. Stop injecting grout when it takes more than the size of the area it is trying to fill. Block off culverts and pipes in the vicinity that drain to waters of the state. |  | Standard Spec. 6-15 Soil Nails;
| PHYSICAL: Install BMPs to divert stormwater away from the work area. Have spill kits close to prevent equipment leaks from reaching surface water bodies. Install BMPs to contain runoff from shotcrete/grout. Utilize secondary containment near the drill rig staging area such as plastic or eco-pans. Utilize temporary curbing to direct any contaminated runoff to a holding pond or pump to Baker tanks onsite. |  | Standard Spec. 6-15.3(3)3 Submittals - b. Plan for groundwater removal
SHOTCRETE FASCIA | DESIGN: Time the project related activities during the drier months to minimize potential stormwater impacts. | Equipment spills to water Turbidity Plumes
| PROCEDURAL: Make sure the contractor has a project specific SPCC plan and that spill kits (with adequate supplies) are located in the immediate work area. Direct stormwater flows away from walls. Install sumps to intercept groundwater to prevent pH contamination. |  | Standard Spec. 1-07.15(1) Spill Prevention, Control, and Countermeasures Plan
PHYSICAL: Place plastic cover over fascia panel to keep stormwater off green concrete. Drape plastic sheeting to contain shotcrete rebound to protect surrounding environment and contamination of soils.
CONCRETE CONSIDERATIONS | PLACEMENT: Placement of concrete structures requires proper care and management to prevent leachate and high pH runoff from contaminating soils, groundwater and other sensitive areas in proximity to the placement of concrete. Contractors should provide appropriate containment by providing primary and secondary containment when placing concrete on project sites. Primary containment includes formwork when all joints are sealed with caulk or expandable construction foam. Secondary containment includes falsedeck or draped tarps to collect and retain any secondary leakage from formwork during concrete placement. Containment should adequately protect the surrounding environment and address all concerns related to the conveyance systems utilized during the placement. Provide adequate containment for concrete placement systems and ensure that primary and secondary containment has been utilized. Provide adequate containment for conveyance systems ie. portable grout plants, tremie lines and pump trucks and ensure that primary and secondary containment has been utilized. Spotters should be utilized during concrete pours to help identify potential containment issues and available to deploy necessary measures needed to protect the environment. | High pH discharge Discharge of demo debris | WSDOT TESC Manual: 5-1.1.6 Concrete Handling
| CURING: Green concrete has the potential to affect stormwater runoff and create high pH discharge to sensitive areas on project sites. The curing concrete should be covered with plastic to prevent stormwater contact until the concrete has adequately cured. Anticipate stormwater flows and grade areas to route stormwater flows away from the concrete placement area. Intercept groundwater flows with sumps prior to making contact with green concrete surfaces. New concrete surfaces should be considered green with the potential to discharge high pH runoff up to 30 days after placement. Concrete surfaces should be protected with an adequate cover for this duration unless testing indicates that concrete surfaces are no longer affecting runoff pH. Wet Cure water will be high in pH and needs to be routed to proper containment storages onsite. |  | Standard Spec. 1-07.5(3) State Department of Ecology; Standard Spec. 8-01.3(1)C Water Management
| STORAGE: Appropriate cleanouts should be constructed to contain washouts for concrete trucks and pumping systems. Eco-pans are good BMP's and should be set up away from sensitive areas on the project site. Constructed cleanouts need to be double lined with plastic to prevent leaking of high pH water to the environment. Washouts should be placed on level surfaces to prevent leaking and will need to be covered to prevent the washout from being filled with stormwater. Avoid overfilling washouts and make sure that considerations for washouts placement addresses concrete trucks, pumping equipment, conveyances and concrete testing locations. Utilize CO2 sparging or dry ice to treat high pH stormwater within the storage tanks. Make sure that you work with your Ecology Inspectors and acquire prior approval for appropriate dispersal locations if infiltrating treated water onsite. |  | WSDOT TESC Manual: 5-1.1.7 Concrete Washout Facilities 5-1.1.16 High-pH Water Management
| DISPOSAL: Allow concrete washouts to dry and cure. Standard specifications allow the concrete to be broken into 18" inch pieces and wasted 3' below roadway embankments. Concrete should be covered the same time as placement to prevent contamination of stormwater runoff. Make sure that concrete waste is disposed of at a permitted waste site when the Contractor disposes of concrete off the project site. Process wastewater must be disposed of at an approved facility and may not be infiltrated onsite. |  | Standard Spec. 3-02.3(3) Removal of Pavement, Sidewalks, Curb, and Gutters; Standard Spec. 3-03.3(7)C Contractor-Provided Disposal Site

## GROUND IMPROVEMENTS
Work Item | Water Quality Best Management Practices for Ground Improvements | Threats to Water Quality | Additional Resources (GSPs, Specs, Standard Plans, etc.)
STONE COLUMNS | DESIGN: Make sure that there is ample room designed for equipment to access the area. | Equipment spills to water Turbidity Plumes
| PROCEDURAL: Make sure the contractor has a project specific SPCC plan and that spill kits (with adequate supplies) are located in the immediate work area. Identify any culverts or pipes draining to streams that may be impacted by column installation. Avoid impacts to existing drainage features. Monitor sensitive areas during column installation for any potential impacts. Monitor nearby waterbodies for ground water impacts due to turbid ground water flows. Impacts include upheaving of displaced soils within adjacent wetland areas and turbidity within adjacent waterbodies. When turbidity is anticipated to affect adjacent waterbodies then downstream water quality monitoring is required to ensure water quality standards are being met. When impacts are observed within wetland areas then resource agencies should be notified. Work activities causing the impacts must be suspended until the impacts have been evaluated by resource agencies. Block off culverts and pipes in the vicinity that drain to waters of the state. Have a dedicated spoils area established to contain material for removal. Stage spoils away from sensitive areas and away from waterbodies. |  | Ecology Memo - Guidance on Controlling Turbidity in Nearby Waters From Ground Improvement Work
PHYSICAL: Install BMP's for sediment control around the work area. Install turbidity curtains in adjacent waterbodies if groundwater flows are impacting water quality.
SOIL DENSIFICATION | DESIGN: Make sure that there is ample room designed for equipment to access the area. | Equipment spills to water Turbidity Plumes
| PROCEDURAL: Make sure the contractor has a project specific SPCC plan and that spill kits (with adequate supplies) are located in the immediate work area. Identify any culverts or pipes draining to streams that may be impacted by column installation. Avoid impacts to existing drainage features. Monitor sensitive areas during densification process for impacts. Monitor nearby waterbodies for ground water impacts due to turbid ground water flows. Monitor wetland vegetation and monitor adjacent waterbodies for pH if cementitious materials are used. Block off culverts and pipes in the vicinity that drain to waters of the state. |  | Standard Spec. 1-07.15(1) Spill Prevention, Control, and Countermeasures Plan
PHYSICAL: Install BMP's for sediment control around the work area. Install turbidity curtains in adjacent waterbodies if groundwater flows are impacting water quality.
CONCRETE CONSIDERATIONS | PLACEMENT: Placement of concrete structures requires proper care and management to prevent leachate and high pH runoff from contaminating soils, groundwater and other sensitive areas in proximity to the placement of concrete. Contractors should provide appropriate containment by providing primary and secondary containment when placing concrete on project sites. Primary containment includes formwork when all joints are sealed with caulk or expandable construction foam. Secondary containment includes falsedeck or draped tarps to collect and retain any secondary leakage from formwork during concrete placement. Containment should adequately protect the surrounding environment and address all concerns related to the conveyance systems utilized during the placement. Provide adequate containment for concrete placement systems and ensure that primary and secondary containment has been utilized. Provide adequate containment for conveyance systems ie. portable grout plants, tremie lines and pump trucks and ensure that primary and secondary containment has been utilized. Spotters should be utilized during concrete pours to help identify potential containment issues and available to deploy necessary measures needed to protect the environment. | High pH discharge Discharge of demo debris | WSDOT TESC Manual: 5-1.1.6 Concrete Handling
| CURING: Green concrete has the potential to affect stormwater runoff and create high pH discharge to sensitive areas on project sites. The curing concrete should be covered with plastic to prevent stormwater contact until the concrete has adequately cured. Anticipate stormwater flows and grade areas to route stormwater flows away from the concrete placement area. Intercept groundwater flows with sumps prior to making contact with green concrete surfaces. New concrete surfaces should be considered green with the potential to discharge high pH runoff up to 30 days after placement. Concrete surfaces should be protected with an adequate cover for this duration unless testing indicates that concrete surfaces are no longer affecting runoff pH. Wet Cure water will be high in pH and needs to be routed to proper containment storages onsite. |  | Standard Spec. 1-07.5(3) State Department of Ecology; Standard Spec. 8-01.3(1)C Water Management
| STORAGE: Appropriate cleanouts should be constructed to contain washouts for concrete trucks and pumping systems. Eco-pans are good BMP's and should be set up away from sensitive areas on the project site. Constructed cleanouts need to be double lined with plastic to prevent leaking of high pH water to the environment. Washouts should be placed on level surfaces to prevent leaking and will need to be covered to prevent the washout from being filled with stormwater. Avoid overfilling washouts and make sure that considerations for washouts placement addresses concrete trucks, pumping equipment, conveyances and concrete testing locations. Utilize CO2 sparging or dry ice to treat high pH stormwater within the storage tanks. Make sure that you work with your Ecology Inspectors and acquire prior approval for appropriate dispersal locations if infiltrating treated water onsite. |  | WSDOT TESC Manual: 5-1.1.7 Concrete Washout Facilities 5-1.1.17 High-pH Water Management
| DISPOSAL: Allow concrete washouts to dry and cure. Standard specifications allow the concrete to be broken into 18" inch pieces and wasted 3' below roadway embankments. Concrete should be covered the same time as placement to prevent contamination of stormwater runoff. Make sure that concrete waste is disposed of at a permitted waste site when the Contractor disposes of concrete off the project site. Process wastewater must be disposed of at an approved facility and may not be infiltrated onsite. |  | Standard Spec. 3-02.3(3) Removal of Pavement, Sidewalks, Curb, and Gutters; Standard Spec. 3-03.3(7)C Contractor-Provided Disposal Site